## HP vs Torque Model
Simplified Comparison of Torque and Horsepower: Effect on Acceleration
Instructions: Compare the effect of horsepower and torque on two cars in a controlled simulation environment. Make adjustments to BLUE TEXT input cells to alter test assumptions dynamically:
[8 empty] | 0 | 250 | 500 | 750 | 1000 | 1250 | 1500 | 1750 | 2000 | 2250 | 2500 | 2750 | 3000 | 3250 | 3500 | 3750 | 4000 | 4250 | 4500 | 4750 | 5000 | 5250 | 5500 | 5750 | 6000 | 6250 | 6500 | 6750 | 7000 | 7250 | 7500 | 7750 | 8000 | 8250 | 8500 | 8750 | 9000 | 9250 | 9500 | 9750 | 10000
Sample Car 'A' - Mazda RX-8 | [6 empty] | Engine Speed (RPM) | 0 | 250 | 500 | 750 | 1000 | 1250 | 1500 | 1750 | 2000 | 2250 | 2500 | 2750 | 3000 | 3250 | 3500 | 3750 | 4000 | 4250 | 4500 | 4750 | 5000 | 5250 | 5500 | 5750 | 6000 | 6250 | 6500 | 6750 | 7000 | 7250 | 7500 | 7750 | 8000 | 8250 | 8500 | 8750 | 0 | 0 | 0 | 0 | 0
Inputs and Assumptions |  | Max Speed (mph) | Torque | Force @ Wheels | Acceleration | Time to Vmax | Car 'A' HP | 0 | 5.1429 | 10.2857 | 15.4286 | 20.5714 | 25.7143 | 30.8571 | 36 | 41.1429 | 46.2857 | 51.4286 | 56.5714 | 61.7143 | 66.8571 | 72 | 77.1429 | 82.2857 | 87.4286 | 92.5714 | 97.7143 | 102.8571 | 108 | 113.1429 | 118.2857 | 123.4286 | 128.5714 | 133.7143 | 138.8571 | 144 | 149.1429 | 154.2857 | 159.4286 | 164.5714 | 169.7143 | 174.8571 | 180 | -1 | -1 | -1 | -1 | -1
|  | (MPH) | (LB-FT) | (LB-FT) | (G-Forces) | (Seconds) | Car 'A' Torque | 108.0411 | 108.0411 | 108.0411 | 108.0411 | 108.0411 | 108.0411 | 108.0411 | 108.0411 | 108.0411 | 108.0411 | 108.0411 | 108.0411 | 108.0411 | 108.0411 | 108.0411 | 108.0411 | 108.0411 | 108.0411 | 108.0411 | 108.0411 | 108.0411 | 108.0411 | 108.0411 | 108.0411 | 108.0411 | 108.0411 | 108.0411 | 108.0411 | 108.0411 | 108.0411 | 108.0411 | 108.0411 | 108.0411 | 108.0411 | 108.0411 | 108.0411 | -1 | -1 | -1 | -1 | -1
WHP @ Peak RPM | 180
WTQ (calculated) | 108.0411
Peak Power RPM | 8750
Gear 1 Ratio | 3.76 | 34.2558 | 1805.307 | 1969.4258 | 0.6353 | 2.456
Gear 2 Ratio | 2.269 | 56.766 | 1089.4259 | 1188.4647 | 0.38338 | 5.1304
Gear 3 Ratio | 1.645 | 78.2991 | 789.8218 | 861.6238 | 0.27794 | 8.6592
Gear 4 Ratio | 1.187 | 108.5105 | 569.9201 | 621.731 | 0.20056 | 15.5206
Gear 5 Ratio | 1 | 128.8019 | 480.1348 | 523.7835 | 0.16896 | 20.9907
Gear 6 Ratio | 0.843 | 152.79 | 404.7537 | 441.5495 | 0.14244 | 28.6617
Final Drive Ratio | 4.444
Tire Radius (in.) | 11
Vehicle Weight (lb) | 3100
[8 empty] | 0 | 250 | 500 | 750 | 1000 | 1250 | 1500 | 1750 | 2000 | 2250 | 2500 | 2750 | 3000 | 3250 | 3500 | 3750 | 4000 | 4250 | 4500 | 4750 | 5000 | 5250 | 5500 | 5750 | 6000 | 6250 | 6500 | 6750 | 7000 | 7250 | 7500 | 7750 | 8000 | 8250 | 8500 | 8750 | 9000 | 9250 | 9500 | 9750 | 10000
Sample Car 'B' - Subaru Impreza WRX | [6 empty] | Engine Speed (RPM) | 0 | 250 | 500 | 750 | 1000 | 1250 | 1500 | 1750 | 2000 | 2250 | 2500 | 2750 | 3000 | 3250 | 3500 | 3750 | 4000 | 4250 | 4500 | 4750 | 5000 | 5250 | 5500 | 5750 | 6000 | 0 | 0 | 0 | 0 | 0 | 0 | 0 | 0 | 0 | 0 | 0 | 0 | 0 | 0 | 0 | 0
Inputs and Assumptions |  | Max Speed (mph) | Torque | Force @ Wheels | Acceleration | Time to Vmax | Car 'B' HP | 0 | 8.1897 | 16.3793 | 24.569 | 32.7586 | 40.9483 | 49.1379 | 57.3276 | 65.5172 | 73.7069 | 81.8966 | 90.0862 | 98.2759 | 106.4655 | 114.6552 | 122.8448 | 131.0345 | 139.2241 | 147.4138 | 155.6034 | 163.7931 | 171.9828 | 180.1724 | 188.3621 | 196.5517 | -1 | -1 | -1 | -1 | -1 | -1 | -1 | -1 | -1 | -1 | -1 | -1 | -1 | -1 | -1 | -1
|  | (MPH) | (LB-FT) | (LB-FT) | (G-Forces) | (Seconds) | Car 'B' Torque | 172.0483 | 172.0483 | 172.0483 | 172.0483 | 172.0483 | 172.0483 | 172.0483 | 172.0483 | 172.0483 | 172.0483 | 172.0483 | 172.0483 | 172.0483 | 172.0483 | 172.0483 | 172.0483 | 172.0483 | 172.0483 | 172.0483 | 172.0483 | 172.0483 | 172.0483 | 172.0483 | 172.0483 | 172.0483 | -1 | -1 | -1 | -1 | -1 | -1 | -1 | -1 | -1 | -1 | -1 | -1 | -1 | -1 | -1 | -1
WHP @ Peak RPM | 190
WTQ (calculated) | 172.0483
Peak Power RPM | 5800
Gear 1 Ratio | 3.454 | 31.3853 | 2079.8916 | 2268.9727 | 0.70905 | 2.0162
Gear 2 Ratio | 1.947 | 55.6778 | 1172.423 | 1279.0069 | 0.39969 | 4.7845
Gear 3 Ratio | 1.366 | 79.3593 | 822.5628 | 897.3412 | 0.28042 | 8.6311
Gear 4 Ratio | 0.972 | 111.5275 | 585.3082 | 638.5181 | 0.19954 | 15.9743
Gear 5 Ratio | 0.738 | 146.8899 | 444.4007 | 484.8008 | 0.1515 | 26.606
Gear 6 Ratio | 0.738 | 146.8899 | 444.4007 | 484.8008 | 0.1515 | 26.606
Final Drive Ratio | 3.5
Tire Radius (in.) | 11
Vehicle Weight (lb) | 3200
| Car 'A' | Car 'B'
Gear 1 | 0.6353 | 0.70905
Gear 2 | 0.38338 | 0.39969
Gear 3 | 0.27794 | 0.28042
Gear 4 | 0.20056 | 0.19954
Gear 5 | 0.16896 | 0.1515
Gear 6 | 0.14244 | 0.1515
Elapsed Time (Seconds) | Car 'A' | Car 'B'
0 | 0
2.456 | 34.2558
5.1304 | 56.766
8.6592 | 78.2991
15.5206 | 108.5105
20.9907 | 128.8019
28.6617 | 152.79
0 |  | 0
2.0162 |  | 31.3853
4.7845 |  | 55.6778
8.6311 |  | 79.3593
15.9743 |  | 111.5275
26.606 |  | 146.8899
26.606 |  | 146.8899
Assumptions and Notes:
This comparison aims to compare torque and horsepower on apples-to-apples basis and is imperfect for many reasons, including:
- Torque curves in this simulation are constant (flat) to enable acceleration force and time calculations
- The system is 100% efficient; drag, drivetrain loss, heat, and other factors are not considered
- This model does not account for engines that generate peak torque at lower RPM's, tapering off as engine speed increases. Many forced induction powerplants exhibit this trait, which cannot be demonstrated in this model
- This model assumes that each car shifts gears at the point where peak horsepower is made; accordingly, max speeds in each gear may appear lower than actual