## DataLog - 20120524 191058
; Unit System: English
; Time: seconds
; Short term fuel % trim - Bank 1: %
; Long term fuel % trim - Bank 1: %
; Mass air flow rate: lb/min
; Vehicle speed: MPH
; Oxygen sensor voltage (Bank 1 Sensor 2): V
; Barometric pressure: PSI
;
Time | Short term fuel % trim - Bank 1 | Time | Long term fuel % trim - Bank 1 | Time | Mass air flow rate | Time | Vehicle speed | Time | Oxygen sensor voltage (Bank 1 Sensor 2) | Time | Barometric pressure
98.9053 | -1.5625 | 98.9416 | 6.25 | 99.0352 | 1.2595 | 98.9922 | 6.8351 | 99.4487 | 0.79 | 99.488 | 13.9236
99.1091 | -1.5625 | 99.1456 | 1.5625 | 99.3012 | 1.5069 | 99.2635 | 6.8351 | 99.7716 | 0.75 | 99.8092 | 13.9236
99.3745 | 0 | 99.412 | 1.5625 | 99.6254 | 1.8919 | 99.5886 | 7.4565 | 100.0426 | 0.745 | 100.0796 | 13.9236
99.6985 | 3.125 | 99.7347 | 1.5625 | 99.8906 | 2.0559 | 99.8553 | 8.0778 | 100.3087 | 0.76 | 100.3471 | 13.9236
99.9646 | 5.4688 | 100.0046 | 1.5625 | 100.1606 | 2.2213 | 100.1244 | 8.6992 | 100.5812 | 0.77 | 100.6533 | 13.9236
100.2354 | 5.4688 | 100.2716 | 1.5625 | 100.4317 | 2.2861 | 100.3965 | 9.3206 | 100.895 | 0.76 | 100.9324 | 13.9236
100.5054 | 4.6875 | 100.5432 | 1.5625 | 100.7475 | 2.3721 | 100.7101 | 10.5633 | 101.1686 | 0.775 | 101.2061 | 13.9236
100.8211 | 6.25 | 100.8576 | 1.5625 | 101.0215 | 2.4118 | 100.9847 | 11.1847 | 101.4432 | 0.79 | 101.4797 | 13.9236
101.095 | 7.0312 | 101.1317 | 1.5625 | 101.2942 | 2.4317 | 101.2552 | 11.1847 | 101.7095 | 0.8 | 101.7463 | 13.9236
101.3695 | 4.6875 | 101.4067 | 1.5625 | 101.5614 | 2.4224 | 101.5246 | 11.8061 | 101.9795 | 0.8 | 102.0164 | 13.9236
101.6357 | 3.125 | 101.6726 | 1.5625 | 101.8317 | 2.1843 | 101.7956 | 12.4274 | 102.2455 | 0.82 | 102.2826 | 13.9236
101.9055 | 4.6875 | 101.9424 | 1.5625 | 102.0986 | 1.5267 | 102.0615 | 13.0488 | 102.5164 | 0.855 | 102.553 | 13.9236
102.1727 | 3.125 | 102.2085 | 1.5625 | 102.3684 | 1.0954 | 102.3316 | 13.6702 | 102.7866 | 0.865 | 102.8251 | 13.9236
102.4424 | 0.78125 | 102.4795 | 4.6875 | 102.6385 | 0.8917 | 102.6024 | 13.6702 | 103.057 | 0.875 | 103.0934 | 13.9236
102.7131 | 0 | 102.7495 | 6.25 | 102.9095 | 0.81894 | 102.8726 | 13.6702 | 103.3275 | 0.84 | 103.3661 | 13.9236
102.9835 | 0 | 103.0201 | 6.25 | 103.1794 | 0.77263 | 103.1424 | 13.6702 | 103.5976 | 0.665 | 103.6346 | 13.9236
103.2536 | 0 | 103.291 | 6.25 | 103.4502 | 0.75411 | 103.4133 | 13.6702 | 103.8676 | 0.08 | 103.9045 | 13.9236
103.5235 | 0 | 103.5605 | 6.25 | 103.7205 | 0.74485 | 103.6837 | 13.6702 | 104.1425 | 0.035 | 104.1795 | 13.9236
103.7945 | 0 | 103.8312 | 6.25 | 103.9904 | 2.0784 | 103.9535 | 13.6702 | 104.4083 | 0.64 | 104.4454 | 13.9236
104.0646 | 0 | 104.1014 | 0 | 104.2614 | 3.4266 | 104.2257 | 13.6702 | 104.6785 | 0.805 | 104.7154 | 13.9236
104.3346 | 0 | 104.3714 | 0 | 104.5318 | 3.8049 | 104.4946 | 14.9129 | 104.9454 | 0.8 | 104.9824 | 13.9236
104.6054 | 2.3438 | 104.6423 | 0 | 104.7974 | 3.8182 | 104.7605 | 15.5343 | 105.2575 | 0.795 | 105.2932 | 13.9236
104.8713 | 4.6875 | 104.9084 | 0 | 105.109 | 4.0219 | 105.0723 | 16.777 | 105.5269 | 0.78 | 105.5638 | 13.9236
105.1825 | 5.4688 | 105.2193 | 0 | 105.3793 | 4.1529 | 105.3422 | 18.0198 | 105.8055 | 0.785 | 105.8431 | 13.9236
105.4534 | 6.25 | 105.49 | 0 | 105.6511 | 4.2548 | 105.6125 | 18.6411 | 106.0799 | 0.83 | 106.1165 | 13.9236
105.7274 | 8.5938 | 105.7685 | 0 | 105.9278 | 3.4133 | 105.8913 | 19.2625 | 106.3478 | 0.855 | 106.3822 | 13.9236
106.0059 | 7.0312 | 106.0424 | 0 | 106.1983 | 4.7628 | 106.1613 | 20.5053 | 106.6169 | 0.805 | 106.6551 | 13.9236
106.2724 | 5.4688 | 106.3094 | 0 | 106.4693 | 4.5802 | 106.4312 | 21.1266 | 106.8868 | 0.795 | 106.9233 | 13.9236
106.5425 | 6.25 | 106.5792 | 0 | 106.7393 | 4.5802 | 106.7024 | 22.3694 | 107.1614 | 0.805 | 107.1973 | 13.9236
106.8122 | 7.8125 | 106.8495 | 0 | 107.0092 | 4.3156 | 106.9723 | 22.9907 | 107.4362 | 0.78 | 107.4722 | 13.9236
107.086 | 5.4688 | 107.1242 | 0 | 107.2873 | 4.0656 | 107.2517 | 23.6121 | 107.7051 | 0.765 | 107.7463 | 13.9236
107.3613 | 3.9062 | 107.3981 | 0 | 107.5583 | 4.182 | 107.5213 | 24.2335 | 107.9844 | 0.79 | 108.0213 | 13.9236
107.6323 | 6.25 | 107.6689 | 0 | 107.8281 | 4.2693 | 107.7911 | 24.2335 | 108.2582 | 0.81 | 108.2953 | 13.9236
107.9063 | 6.25 | 107.9471 | 0 | 108.1071 | 4.1674 | 108.0701 | 24.8548 | 108.5298 | 0.815 | 108.5653 | 13.9236
108.181 | 3.9062 | 108.2173 | 0 | 108.3773 | 3.6144 | 108.3401 | 25.4762 | 108.7952 | 0.81 | 108.8323 | 13.9236
108.4532 | 3.125 | 108.4921 | 0 | 108.6478 | 3.1051 | 108.6111 | 26.0976 | 109.0651 | 0.81 | 109.102 | 13.9236
108.7211 | 4.6875 | 108.7581 | 0 | 108.918 | 2.7651 | 108.881 | 26.719 | 109.3441 | 0.83 | 109.3852 | 13.9236
108.9918 | 6.25 | 109.0283 | 1.5625 | 109.192 | 2.2028 | 109.1522 | 27.3403 | 109.618 | 0.835 | 109.6552 | 13.9236
109.266 | 3.9062 | 109.3076 | 1.5625 | 109.4698 | 1.9898 | 109.4301 | 27.3403 | 109.8887 | 0.835 | 109.925 | 13.9236
109.5447 | 2.3438 | 109.581 | 1.5625 | 109.743 | 1.4474 | 109.7046 | 27.3403 | 110.155 | 0.835 | 110.192 | 13.9236
109.8153 | 1.5625 | 109.852 | 1.5625 | 110.007 | 0.98431 | 109.97 | 27.9617 | 110.429 | 0.845 | 110.4661 | 13.9236
110.0812 | -0.78125 | 110.118 | 6.25 | 110.2806 | 0.84804 | 110.2409 | 27.3403 | 110.7587 | 0.845 | 110.7941 | 13.9236
110.355 | -1.5625 | 110.3919 | 6.25 | 110.6091 | 0.78189 | 110.5727 | 27.3403 | 111.023 | 0.845 | 111.0607 | 13.9236
110.6831 | 0 | 110.7202 | 6.25 | 110.876 | 0.77263 | 110.8389 | 27.3403 | 111.2984 | 0.825 | 111.334 | 13.9236
110.949 | 0 | 110.986 | 6.25 | 111.1461 | 0.76337 | 111.1089 | 27.3403 | 111.5641 | 0.08 | 111.6018 | 13.9236
111.224 | 0 | 111.261 | 6.25 | 111.4165 | 0.75411 | 111.3796 | 26.719 | 111.8348 | 0.035 | 111.871 | 13.9236
111.4899 | 0 | 111.5272 | 6.25 | 111.6867 | 0.75411 | 111.65 | 26.719 | 112.1044 | 0.025 | 112.1408 | 13.9236
111.76 | 0 | 111.7968 | 6.25 | 111.9568 | 0.73559 | 111.92 | 26.0976 | 112.3755 | 0.01 | 112.412 | 13.9236
112.031 | 0 | 112.0679 | 6.25 | 112.2269 | 0.72633 | 112.1905 | 24.8548 | 112.6449 | 0.005 | 112.6886 | 13.9236
112.3008 | 0 | 112.3379 | 6.25 | 112.4975 | 0.73559 | 112.4608 | 23.6121 | 112.9239 | 0.01 | 112.9598 | 13.9236
112.5718 | 0 | 112.6078 | 6.25 | 112.7758 | 0.73559 | 112.7388 | 22.3694 | 113.1938 | 0.04 | 113.2307 | 13.9236
112.8498 | 0 | 112.8868 | 6.25 | 113.0468 | 0.73559 | 113.0098 | 20.5053 | 113.4686 | 0.055 | 113.5047 | 13.9236
113.1197 | 0 | 113.1574 | 6.25 | 113.317 | 0.72633 | 113.2798 | 18.6411 | 113.7347 | 0.07 | 113.7717 | 13.9236
113.3949 | 1.5625 | 113.4316 | 6.25 | 113.5867 | 0.73559 | 113.55 | 16.1557 | 114.0048 | 0.08 | 114.0417 | 13.9236
113.6609 | 2.3438 | 113.6978 | 6.25 | 113.8574 | 0.73559 | 113.8207 | 14.2915 | 114.275 | 0.085 | 114.3118 | 13.9236
113.931 | 1.5625 | 113.968 | 6.25 | 114.1277 | 0.80968 | 114.0908 | 12.4274 | 114.5457 | 0.09 | 114.5833 | 13.9236
114.202 | 0 | 114.2377 | 6.25 | 114.3979 | 0.83878 | 114.3608 | 9.9419 | 114.8119 | 0.095 | 114.8489 | 13.9236
114.472 | -2.3438 | 114.5096 | 6.25 | 114.6639 | 0.84804 | 114.6274 | 7.4565 | 115.0858 | 0.105 | 115.1229 | 13.9236
114.7379 | -7.8125 | 114.7748 | 6.25 | 114.9389 | 0.85333 | 114.902 | 6.2137 | 115.3525 | 0.11 | 115.3888 | 13.9236
115.0128 | -7.8125 | 115.0488 | 6.25 | 115.2048 | 0.8573 | 115.1678 | 4.3496 | 115.6237 | 0.12 | 115.6604 | 13.9236
115.2787 | -5.4688 | 115.3159 | 6.25 | 115.4755 | 0.84804 | 115.4388 | 3.1069 | 115.8968 | 0.125 | 115.9339 | 13.9236
115.5488 | -3.9062 | 115.586 | 6.25 | 115.7481 | 0.84804 | 115.709 | 2.4855 | 116.2129 | 0.135 | 116.2501 | 13.9236
115.8254 | -3.125 | 115.8607 | 6.25 | 116.0649 | 0.84804 | 116.0286 | 2.4855 | 116.4831 | 0.15 | 116.5199 | 13.9236
116.1389 | -1.5625 | 116.1758 | 6.25 | 116.3356 | 0.85333 | 116.2989 | 1.8641 | 116.7581 | 0.19 | 116.7942 | 13.9236
116.4089 | -1.5625 | 116.446 | 6.25 | 116.6059 | 0.84804 | 116.5691 | 1.2427 | 117.0241 | 0.565 | 117.0614 | 13.9236
116.6799 | -1.5625 | 116.7169 | 6.25 | 116.876 | 0.83878 | 116.8397 | 0.62137 | 117.2942 | 0.78 | 117.3312 | 13.9236
116.9499 | -1.5625 | 116.9869 | 6.25 | 117.147 | 0.84275 | 117.1099 | 0 | 117.5647 | 0.835 | 117.6011 | 13.9236
117.22 | -3.125 | 117.2571 | 6.25 | 117.4187 | 0.84275 | 117.3801 | 0 | 117.8351 | 0.86 | 117.8721 | 13.9236
117.4909 | -3.9062 | 117.527 | 6.25 | 117.6869 | 0.8282 | 117.651 | 0 | 118.1011 | 0.875 | 118.138 | 13.9236
117.7611 | -3.125 | 117.7981 | 6.25 | 117.9541 | 0.81894 | 117.918 | 0 | 118.371 | 0.88 | 118.4081 | 13.9236
118.027 | -3.125 | 118.064 | 6.25 | 118.2242 | 0.81894 | 118.1872 | 0 | 118.6422 | 0.885 | 118.6791 | 13.9236
118.298 | -2.3438 | 118.3352 | 6.25 | 118.4942 | 0.81894 | 118.457 | 0 | 118.912 | 0.885 | 118.9491 | 13.9236
118.5682 | -2.3438 | 118.605 | 6.25 | 118.765 | 0.81894 | 118.7296 | 0 | 119.1911 | 0.885 | 119.2271 | 13.9236
118.8382 | -1.5625 | 118.875 | 6.25 | 119.0361 | 0.80968 | 118.9981 | 0 | 119.461 | 0.885 | 119.4981 | 13.9236
119.1172 | -1.5625 | 119.1548 | 6.25 | 119.3132 | 0.81894 | 119.2771 | 0 | 119.7352 | 0.885 | 119.7721 | 13.9236
119.3871 | -1.5625 | 119.4245 | 6.25 | 119.5843 | 0.81894 | 119.548 | 0 | 120.0022 | 0.885 | 120.0389 | 13.9236
119.6582 | -0.78125 | 119.6981 | 6.25 | 119.8542 | 0.81894 | 119.8173 | 0 | 120.2812 | 0.885 | 120.3192 | 13.9236
119.9282 | -0.78125 | 119.9652 | 6.25 | 120.1334 | 0.81894 | 120.0882 | 0 | 120.5518 | 0.89 | 120.5873 | 13.9236
120.2061 | -0.78125 | 120.2457 | 6.25 | 120.4033 | 0.80968 | 120.3662 | 0 | 120.8333 | 0.895 | 120.8703 | 13.9236
120.4773 | -0.78125 | 120.5142 | 6.25 | 120.6779 | 0.81364 | 120.6394 | 0 | 121.104 | 0.895 | 121.1403 | 13.9236
120.7552 | -1.5625 | 120.794 | 6.25 | 120.9562 | 0.80968 | 120.9192 | 0 | 121.3822 | 0.895 | 121.4199 | 13.9236
121.0303 | -1.5625 | 121.0679 | 6.25 | 121.2352 | 0.80968 | 121.1983 | 0 | 121.765 | 0.895 | 121.801 | 13.9236
121.3082 | -0.78125 | 121.3452 | 6.25 | 121.5469 | 0.80968 | 121.5102 | 0 | 122.0452 | 0.895 | 122.083 | 13.9236
121.6203 | -0.78125 | 121.7142 | 6.25 | 121.8984 | 0.80968 | 121.8605 | 0 | 122.3123 | 0.89 | 122.3492 | 13.9236
121.974 | -0.78125 | 122.0093 | 6.25 | 122.1644 | 0.80438 | 122.1279 | 0 | 122.7754 | 0.89 | 122.8171 | 13.9236
122.2385 | -0.78125 | 122.2752 | 6.25 | 122.6274 | 0.80438 | 122.59 | 0 | 123.1723 | 0.89 | 123.2093 | 13.9236
122.7013 | -0.78125 | 122.7383 | 6.25 | 123.0252 | 0.79909 | 122.9892 | 1.2427 | 123.4423 | 0.895 | 123.4794 | 13.9236
123.0983 | -0.78125 | 123.1352 | 6.25 | 123.2973 | 0.79909 | 123.2599 | 0.62137 | 123.7136 | 0.895 | 123.7502 | 13.9236
123.3692 | -0.78125 | 123.4055 | 6.25 | 123.5653 | 0.79512 | 123.5295 | 0 | 124.0616 | 0.895 | 124.0984 | 13.9236
123.6394 | -0.78125 | 123.6764 | 6.25 | 123.8354 | 0.79512 | 123.7994 | 0 | 124.3394 | 0.89 | 124.3774 | 13.9236
123.9873 | -0.78125 | 124.0245 | 6.25 | 124.1851 | 0.79909 | 124.1474 | 0 | 124.6105 | 0.885 | 124.6471 | 13.9236
124.2602 | 0 | 124.3034 | 6.25 | 124.4624 | 0.79909 | 124.4254 | 0 | 124.8822 | 0.885 | 124.9221 | 13.9236
124.5365 | 0.78125 | 124.5741 | 6.25 | 124.7331 | 0.79909 | 124.696 | 0.62137 | 125.1545 | 0.885 | 125.1954 | 13.9236
124.8064 | 0.78125 | 124.8435 | 6.25 | 125.0033 | 0.80968 | 124.9663 | 1.2427 | 125.4294 | 0.885 | 125.4663 | 13.9236
125.0774 | 0.78125 | 125.1134 | 6.25 | 125.2824 | 0.79909 | 125.2451 | 1.2427 | 125.7123 | 0.89 | 125.7501 | 13.9236
125.3554 | 0 | 125.3924 | 6.25 | 125.5643 | 0.79909 | 125.5259 | 1.8641 | 125.9904 | 0.895 | 126.0273 | 13.9236
125.6383 | -0.78125 | 125.6753 | 6.25 | 125.8435 | 0.80968 | 125.8064 | 1.8641 | 126.2613 | 0.895 | 126.2973 | 13.9236
125.9164 | -0.78125 | 125.9534 | 6.25 | 126.1135 | 0.80968 | 126.0763 | 2.4855 | 126.5504 | 0.895 | 126.5882 | 13.9236
126.1871 | -0.78125 | 126.2233 | 6.25 | 126.3833 | 1.6207 | 126.3462 | 2.4855 | 126.822 | 0.895 | 126.8582 | 13.9236
126.4572 | -0.78125 | 126.4943 | 1.5625 | 126.6744 | 2.5031 | 126.6372 | 3.1069 | 127.0922 | 0.83 | 127.1293 | 13.9236
126.7482 | -5.4688 | 126.7852 | 0 | 126.9444 | 3.4808 | 126.9079 | 4.3496 | 127.3622 | 0.74 | 127.3992 | 13.9236
127.0182 | -2.3438 | 127.0553 | 0 | 127.2152 | 3.6422 | 127.1783 | 5.5923 | 127.7113 | 0.395 | 127.7473 | 13.9236
127.2883 | 0 | 127.3252 | 0 | 127.5632 | 3.9915 | 127.5278 | 7.4565 | 127.9851 | 0.175 | 128.0223 | 13.9236
127.6372 | 3.125 | 127.674 | 0 | 127.8373 | 4.2111 | 127.8013 | 8.6992 | 128.2592 | 0.145 | 128.2962 | 13.9236
127.9113 | 6.25 | 127.9484 | 0 | 128.1122 | 4.5961 | 128.0751 | 9.9419 | 128.5302 | 0.62 | 128.5662 | 13.9236
128.1851 | 7.8125 | 128.2222 | 0 | 128.3823 | 4.903 | 128.3452 | 11.1847 | 128.8042 | 0.735 | 128.8412 | 13.9236
128.4562 | 7.0312 | 128.4932 | 0 | 128.6521 | 5.2523 | 128.6159 | 13.0488 | 129.0701 | 0.69 | 129.1072 | 13.9236
128.7302 | 7.0312 | 128.7672 | 0 | 128.924 | 5.6783 | 128.8874 | 14.2915 | 129.3411 | 0.26 | 129.3771 | 13.9236
128.9968 | 7.0312 | 129.0333 | 0 | 129.1931 | 6.0395 | 129.1562 | 15.5343 | 129.6112 | 0.23 | 129.6481 | 13.9236
129.2671 | 7.8125 | 129.3043 | 0 | 129.4639 | 6.6216 | 129.4272 | 16.777 | 129.8811 | 0.72 | 129.9181 | 13.9236
129.5372 | 8.5938 | 129.5758 | 0 | 129.735 | 6.9696 | 129.6971 | 18.0198 | 130.1471 | 0.76 | 130.1842 | 13.9236
129.8082 | 6.25 | 129.8449 | 0 | 130.0002 | 7.1244 | 129.963 | 19.8839 | 130.4182 | 0.735 | 130.4552 | 13.9236
130.0741 | 4.6875 | 130.1113 | 0 | 130.2701 | 7.2633 | 130.2333 | 21.1266 | 130.7001 | 0.625 | 130.7371 | 13.9236
130.3441 | 2.3438 | 130.381 | 0 | 130.5542 | 7.43 | 130.5042 | 21.748 | 130.9717 | 0.11 | 131.0083 | 13.9236
130.6277 | 2.3438 | 130.6643 | 0 | 130.8252 | 7.5477 | 130.7869 | 22.9907 | 131.241 | 0.155 | 131.2786 | 13.9236
130.8971 | 3.9062 | 130.9341 | 0 | 131.0942 | 7.4062 | 131.0571 | 23.6121 | 131.5071 | 0.19 | 131.5443 | 13.9236
131.1679 | 1.5625 | 131.2042 | 0 | 131.3601 | 5.9985 | 131.3232 | 24.8548 | 131.7781 | 0.07 | 131.8148 | 13.9236
131.4343 | 0 | 131.471 | 0 | 131.6302 | 6.6216 | 131.5932 | 26.0976 | 132.048 | 0.065 | 132.0851 | 13.9236
131.7041 | 0 | 131.7411 | 0 | 131.901 | 6.8174 | 131.8641 | 26.719 | 132.3185 | 0.07 | 132.355 | 13.9236
131.9741 | 1.5625 | 132.011 | 0 | 132.1712 | 6.9484 | 132.1341 | 27.9617 | 132.593 | 0.095 | 132.63 | 13.9236
132.245 | 3.9062 | 132.282 | 0 | 132.4437 | 6.9921 | 132.4042 | 28.5831 | 132.859 | 0.09 | 132.8959 | 13.9236
132.519 | 5.4688 | 132.5562 | 0 | 132.7121 | 6.4271 | 132.675 | 29.8258 | 133.1701 | 0.105 | 133.2075 | 13.9236
132.7851 | 6.25 | 132.822 | 0 | 133.023 | 6.3835 | 132.9861 | 31.0686 | 133.4371 | 0.195 | 133.474 | 13.9236
133.096 | 8.5938 | 133.1337 | 0 | 133.289 | 6.144 | 133.2521 | 31.6899 | 133.7069 | 0.5 | 133.7443 | 13.9236
133.3631 | 7.8125 | 133.4001 | 0 | 133.5597 | 6.144 | 133.522 | 32.3113 | 133.977 | 0.665 | 134.0141 | 13.9236
133.6338 | 7.8125 | 133.6699 | 0 | 133.83 | 5.9191 | 133.7929 | 32.9327 | 134.252 | 0.225 | 134.289 | 13.9236
133.904 | 6.25 | 133.9401 | 0 | 134.1021 | 5.8781 | 134.063 | 33.554 | 134.5181 | 0.185 | 134.5552 | 13.9236
134.178 | 7.0312 | 134.2149 | 0 | 134.3708 | 5.7987 | 134.3331 | 34.1754 | 134.796 | 0.09 | 134.8331 | 13.9236
134.4441 | 0 | 134.4809 | 0 | 134.6491 | 5.0856 | 134.6121 | 34.7968 | 135.0791 | 0.065 | 135.1161 | 13.9236
134.723 | 0 | 134.76 | 0 | 134.919 | 3.8049 | 134.8829 | 35.4182 | 135.3539 | 0.085 | 135.3901 | 13.9236
134.9932 | 1.5625 | 135.0435 | 0 | 135.2022 | 3.2771 | 135.165 | 36.0395 | 135.62 | 0.115 | 135.658 | 13.9236
135.2802 | 4.6875 | 135.3171 | 0 | 135.4721 | 2.8312 | 135.4357 | 36.0395 | 135.9021 | 0.14 | 135.9391 | 13.9236
135.546 | 3.9062 | 135.5832 | 0 | 135.7512 | 2.8312 | 135.7142 | 36.6609 | 136.1731 | 0.145 | 136.21 | 13.9236
135.8304 | 3.125 | 135.8669 | 1.5625 | 136.0211 | 1.7345 | 135.9847 | 36.6609 | 136.4431 | 0.135 | 136.4803 | 13.9236
136.0992 | 2.3438 | 136.1362 | 1.5625 | 136.2919 | 1.7133 | 136.2558 | 36.6609 | 136.7188 | 0.085 | 136.7541 | 13.9236
136.3651 | 5.4688 | 136.4063 | 1.5625 | 136.5701 | 1.9078 | 136.5332 | 37.2823 | 136.9881 | 0.11 | 137.0254 | 13.9236
136.6442 | 7.0312 | 136.6811 | 1.5625 | 136.8409 | 1.8509 | 136.8039 | 37.2823 | 137.2584 | 0.13 | 137.2961 | 13.9236
136.9144 | 4.6875 | 136.9512 | 1.5625 | 137.1113 | 1.7715 | 137.0743 | 37.2823 | 137.5294 | 0.17 | 137.5655 | 13.9236
137.185 | 3.125 | 137.2213 | 1.5625 | 137.3829 | 1.884 | 137.3443 | 37.9036 | 137.7994 | 0.485 | 137.8366 | 13.9236
137.4559 | 2.3438 | 137.4922 | 1.5625 | 137.6524 | 1.8919 | 137.615 | 37.9036 | 138.0705 | 0.735 | 138.1063 | 13.9236
137.7271 | 2.3438 | 137.7623 | 1.5625 | 137.9224 | 1.786 | 137.8859 | 37.9036 | 138.336 | 0.78 | 138.3729 | 13.9236
137.9964 | 0.78125 | 138.0323 | 1.5625 | 138.1885 | 1.8257 | 138.1514 | 38.525 | 138.6474 | 0.81 | 138.6846 | 13.9236
138.2633 | 0 | 138.2995 | 1.5625 | 138.4994 | 1.7345 | 138.4626 | 38.525 | 138.9175 | 0.825 | 138.9544 | 13.9236
138.574 | 1.5625 | 138.6105 | 1.5625 | 138.7704 | 1.7345 | 138.7335 | 39.1464 | 139.1966 | 0.835 | 139.2332 | 13.9236
138.8434 | 1.5625 | 138.8809 | 1.5625 | 139.0462 | 1.8747 | 139.0036 | 39.1464 | 139.4666 | 0.835 | 139.5034 | 13.9236
139.1229 | 0.78125 | 139.1594 | 1.5625 | 139.3193 | 2.175 | 139.2826 | 39.1464 | 139.7365 | 0.845 | 139.7734 | 13.9236
139.3926 | 0.78125 | 139.4295 | 1.5625 | 139.5894 | 2.4621 | 139.5525 | 39.7678 | 140.0076 | 0.84 | 140.0444 | 13.9236
139.6635 | 1.5625 | 139.7005 | 1.5625 | 139.8594 | 2.5838 | 139.8235 | 40.3891 | 140.2861 | 0.83 | 140.3227 | 13.9236
139.9336 | 2.3438 | 139.9711 | 1.5625 | 140.1308 | 2.6142 | 140.0936 | 40.3891 | 140.5604 | 0.805 | 140.5972 | 13.9236
140.2123 | 0.78125 | 140.2486 | 1.5625 | 140.4114 | 2.5732 | 140.3715 | 41.0105 | 140.8266 | 0.8 | 140.8635 | 13.9236
140.4865 | 2.3438 | 140.5235 | 1.5625 | 140.6786 | 2.523 | 140.6426 | 41.6319 | 141.0969 | 0.795 | 141.1338 | 13.9236
140.7527 | 3.9062 | 140.7897 | 1.5625 | 140.9496 | 2.523 | 140.9127 | 41.6319 | 141.3672 | 0.78 | 141.4038 | 13.9236
141.0232 | 3.125 | 141.0596 | 1.5625 | 141.2197 | 2.5838 | 141.1827 | 42.2532 | 141.6377 | 0.79 | 141.6748 | 13.9236
141.2936 | 3.125 | 141.3308 | 1.5625 | 141.4896 | 1.9898 | 141.4537 | 42.2532 | 141.9078 | 0.775 | 141.9448 | 13.9236
141.5638 | 3.125 | 141.6007 | 1.5625 | 141.7607 | 2.0057 | 141.7237 | 42.2532 | 142.1784 | 0.77 | 142.2148 | 13.9236
141.8343 | 4.6875 | 141.8708 | 1.5625 | 142.0318 | 1.2661 | 141.9942 | 42.2532 | 142.4487 | 0.77 | 142.4858 | 13.9236
142.1053 | 2.3438 | 142.1417 | 1.5625 | 142.3008 | 0.97902 | 142.2648 | 42.2532 | 142.7199 | 0.765 | 142.7566 | 13.9236
142.3748 | -0.78125 | 142.4122 | 6.25 | 142.5721 | 0.87186 | 142.5349 | 42.2532 | 142.9853 | 0.765 | 143.0221 | 13.9236
142.6457 | -1.5625 | 142.6817 | 6.25 | 142.8379 | 0.80968 | 142.8019 | 42.2532 | 143.2558 | 0.765 | 143.2928 | 13.9236
142.9118 | 0.78125 | 142.9485 | 6.25 | 143.1086 | 0.76337 | 143.0708 | 42.2532 | 143.5299 | 0.76 | 143.5688 | 13.9236
143.1825 | 3.9062 | 143.2188 | 6.25 | 143.3829 | 0.76734 | 143.3419 | 42.2532 | 143.8011 | 0.775 | 143.8375 | 13.9236
143.4568 | 3.125 | 143.4934 | 6.25 | 143.6488 | 0.76337 | 143.6119 | 41.6319 | 144.1158 | 0.785 | 144.1535 | 13.9236
143.7269 | 0 | 143.7639 | 6.25 | 143.9685 | 0.7766 | 143.9324 | 41.6319 | 144.386 | 0.815 | 144.4229 | 13.9236
144.0423 | 0 | 144.0789 | 6.25 | 144.239 | 0.78983 | 144.2019 | 41.6319 | 144.6569 | 0.83 | 144.6935 | 13.9236
144.3126 | 0 | 144.349 | 6.25 | 144.5094 | 0.81894 | 144.4719 | 41.0105 | 144.9267 | 0.85 | 144.9637 | 13.9236
144.5828 | 0 | 144.6198 | 6.25 | 144.7795 | 0.8573 | 144.7424 | 41.0105 | 145.1973 | 0.865 | 145.2337 | 13.9236
144.8528 | 0 | 144.8899 | 6.25 | 145.0498 | 0.87715 | 145.0133 | 41.0105 | 145.4677 | 0.875 | 145.5046 | 13.9236
145.1237 | 0 | 145.1605 | 6.25 | 145.3197 | 0.88244 | 145.2827 | 41.0105 | 145.7378 | 0.88 | 145.7746 | 13.9236
145.3937 | 0 | 145.4319 | 6.25 | 145.5906 | 0.88244 | 145.5537 | 41.0105 | 146.0036 | 0.885 | 146.0406 | 13.9236
145.6637 | 0 | 145.7008 | 6.25 | 145.8566 | 0.88641 | 145.8204 | 40.3891 | 146.2749 | 0.885 | 146.3106 | 13.9236
145.9296 | 0 | 145.9668 | 6.25 | 146.1267 | 0.92213 | 146.0896 | 40.3891 | 146.5446 | 0.885 | 146.5827 | 13.9236
146.2006 | 0 | 146.2376 | 6.25 | 146.3986 | 0.92213 | 146.3608 | 40.3891 | 146.8273 | 0.885 | 146.8635 | 13.9236
146.4706 | -0.78125 | 146.5078 | 6.25 | 146.6795 | 0.91684 | 146.643 | 40.3891 | 147.0936 | 0.885 | 147.1305 | 13.9236
146.7537 | -2.3438 | 146.7911 | 6.25 | 146.9455 | 0.91155 | 146.9087 | 40.3891 | 147.3674 | 0.88 | 147.4047 | 13.9236
147.0196 | -3.125 | 147.0571 | 6.25 | 147.2205 | 0.91155 | 147.1836 | 39.7678 | 147.6335 | 0.875 | 147.6704 | 13.9236
147.2945 | -3.125 | 147.3306 | 6.25 | 147.4866 | 0.90229 | 147.4501 | 39.7678 | 147.9057 | 0.87 | 147.9414 | 13.9236
147.561 | -3.125 | 147.5974 | 6.25 | 147.7564 | 0.90229 | 147.7202 | 39.7678 | 148.1744 | 0.865 | 148.2121 | 13.9236
147.8311 | -3.125 | 147.8674 | 6.25 | 148.029 | 0.89699 | 147.9904 | 39.7678 | 148.4444 | 0.865 | 148.4813 | 13.9236
148.1003 | -3.125 | 148.1374 | 6.25 | 148.2974 | 0.8917 | 148.2604 | 39.7678 | 148.7154 | 0.86 | 148.7523 | 13.9236
148.3731 | -3.9062 | 148.4083 | 6.25 | 148.5673 | 0.88641 | 148.531 | 39.7678 | 148.9866 | 0.855 | 149.0224 | 13.9236
148.6413 | -3.9062 | 148.6784 | 6.25 | 148.8385 | 0.88641 | 148.8014 | 39.1464 | 149.2552 | 0.85 | 149.2923 | 13.9236
148.9115 | -3.9062 | 148.9484 | 6.25 | 149.1083 | 0.8917 | 149.0739 | 39.7678 | 149.5633 | 0.845 | 149.6 | 13.9236
149.1824 | -3.125 | 149.2193 | 6.25 | 149.4152 | 0.88641 | 149.3785 | 39.1464 | 149.8349 | 0.84 | 149.8702 | 13.9236
149.4893 | -3.9062 | 149.5264 | 6.25 | 149.6864 | 0.88641 | 149.6492 | 39.1464 | 150.1032 | 0.84 | 150.1402 | 13.9236
149.7592 | -3.9062 | 149.7963 | 6.25 | 149.9562 | 0.87186 | 149.9192 | 39.1464 | 150.3742 | 0.835 | 150.4153 | 13.9236
150.0303 | -3.9062 | 150.0668 | 6.25 | 150.2262 | 0.88244 | 150.1893 | 39.1464 | 150.653 | 0.83 | 150.6891 | 13.9236
150.3003 | -3.125 | 150.3373 | 6.25 | 150.5052 | 0.86789 | 150.4683 | 39.1464 | 150.9231 | 0.83 | 150.9598 | 13.9236
150.5808 | -3.125 | 150.6164 | 6.25 | 150.7752 | 0.8573 | 150.7382 | 39.1464 | 151.193 | 0.825 | 151.2302 | 13.9236
150.8497 | -3.125 | 150.8862 | 6.25 | 151.046 | 0.85333 | 151.0088 | 39.1464 | 151.4633 | 0.825 | 151.5 | 13.9236
151.1199 | -3.125 | 151.156 | 6.25 | 151.316 | 0.85333 | 151.2791 | 39.1464 | 151.7339 | 0.82 | 151.77 | 13.9236
151.3902 | -2.3438 | 151.4268 | 6.25 | 151.586 | 0.8282 | 151.5491 | 39.1464 | 152.004 | 0.815 | 152.041 | 13.9236
151.6603 | -2.3438 | 151.697 | 6.25 | 151.8569 | 0.81894 | 151.82 | 39.1464 | 152.274 | 0.815 | 152.3115 | 13.9236
151.9304 | -3.125 | 151.9671 | 6.25 | 152.1272 | 0.81894 | 152.09 | 39.7678 | 152.5447 | 0.815 | 152.581 | 13.9236
152.2009 | -2.3438 | 152.2375 | 6.25 | 152.3969 | 0.74485 | 152.3599 | 39.7678 | 152.8149 | 0.815 | 152.8519 | 13.9236
152.4715 | 0.78125 | 152.5079 | 6.25 | 152.6678 | 0.72236 | 152.6312 | 39.7678 | 153.081 | 0.81 | 153.1178 | 13.9236
152.7409 | 0 | 152.778 | 6.25 | 152.9341 | 0.69854 | 152.8975 | 39.7678 | 153.3516 | 0.805 | 153.3878 | 13.9236
153.0069 | 0 | 153.0441 | 6.25 | 153.204 | 0.68928 | 153.1672 | 40.3891 | 153.6237 | 0.34 | 153.6628 | 13.9236
153.2781 | 0 | 153.3148 | 6.25 | 153.4739 | 0.69458 | 153.4378 | 40.3891 | 153.8925 | 0.03 | 153.9295 | 13.9236
153.5478 | 0 | 153.5849 | 6.25 | 153.7447 | 0.68928 | 153.7079 | 40.3891 | 154.1624 | 0.02 | 154.1988 | 13.9236
153.8179 | 0 | 153.8549 | 6.25 | 154.0148 | 0.68134 | 153.9778 | 40.3891 | 154.4328 | 0.01 | 154.4697 | 13.9236
154.0888 | 0 | 154.1255 | 6.25 | 154.2849 | 0.68134 | 154.2494 | 40.3891 | 154.7278 | 0 | 154.7648 | 13.9236
154.3587 | 0 | 154.396 | 6.25 | 154.5558 | 0.68134 | 154.5188 | 40.3891 | 155.0429 | 0 | 155.0798 | 13.9236
154.653 | 0 | 154.6907 | 6.25 | 154.8957 | 0.68134 | 154.8589 | 40.3891 | 155.318 | 0 | 155.3545 | 13.9236
154.9688 | 0 | 155.0058 | 6.25 | 155.1665 | 0.68531 | 155.1288 | 40.3891 | 155.5837 | 0 | 155.6207 | 13.9236
155.2398 | 0 | 155.2809 | 6.25 | 155.4357 | 0.68134 | 155.3995 | 41.0105 | 155.8539 | 0 | 155.8907 | 13.9236
155.5103 | 0 | 155.5469 | 6.25 | 155.7067 | 0.68134 | 155.6698 | 40.3891 | 156.1206 | 0 | 156.1567 | 13.9236
155.7805 | 0 | 155.8167 | 6.25 | 155.9727 | 0.68928 | 155.9365 | 41.0105 | 156.3907 | 0 | 156.4278 | 13.9236
156.0468 | 0 | 156.0838 | 6.25 | 156.2428 | 0.68531 | 156.2058 | 41.0105 | 156.6607 | 0 | 156.6977 | 13.9236
156.3167 | 0 | 156.3538 | 6.25 | 156.5127 | 0.68531 | 156.4767 | 40.3891 | 156.932 | 0 | 156.9695 | 13.9236
156.5869 | 0 | 156.624 | 6.25 | 156.784 | 0.68531 | 156.7469 | 40.3891 | 157.2016 | 0 | 157.2386 | 13.9236
156.8577 | 0 | 156.8947 | 6.25 | 157.0539 | 0.68531 | 157.017 | 40.3891 | 157.4716 | 0 | 157.5086 | 13.9236
157.1278 | 0 | 157.1648 | 6.25 | 157.3246 | 0.68134 | 157.2876 | 41.0105 | 157.7428 | 0 | 157.781 | 13.9236
157.3983 | 0 | 157.4347 | 6.25 | 157.5947 | 0.67605 | 157.5577 | 40.3891 | 158.0126 | 0 | 158.0496 | 13.9236
157.6688 | 0 | 157.7057 | 6.25 | 157.8648 | 0.68134 | 157.8288 | 40.3891 | 158.2827 | 0 | 158.3198 | 13.9236
157.9394 | 0 | 157.9763 | 6.25 | 158.1358 | 0.68531 | 158.0992 | 40.3891 | 158.5536 | 0 | 158.5899 | 13.9236
158.2094 | 0 | 158.2457 | 6.25 | 158.4058 | 0.68531 | 158.3687 | 40.3891 | 158.8199 | 0 | 158.8566 | 13.9236
158.4797 | 0 | 158.5157 | 6.25 | 158.6718 | 0.67605 | 158.6354 | 40.3891 | 159.0955 | 0 | 159.1309 | 13.9236
158.7458 | 0 | 158.7829 | 6.25 | 158.9428 | 0.68134 | 158.9057 | 40.3891 | 159.3599 | 0 | 159.3973 | 13.9236
159.0208 | 0 | 159.0568 | 6.25 | 159.2129 | 0.68531 | 159.1759 | 39.7678 | 159.631 | 0 | 159.6695 | 13.9236
159.2869 | 0 | 159.3236 | 6.25 | 159.483 | 0.68134 | 159.4459 | 39.7678 | 159.9049 | 0 | 159.9423 | 13.9236
159.5569 | 0 | 159.5938 | 6.25 | 159.7529 | 0.68531 | 159.7173 | 39.7678 | 160.1758 | 0 | 160.2119 | 13.9236
159.8307 | 0 | 159.8678 | 6.25 | 160.024 | 0.68531 | 159.9868 | 39.1464 | 160.4908 | 0 | 160.5283 | 13.9236
160.0982 | 0 | 160.1389 | 6.25 | 160.3429 | 0.68134 | 160.3068 | 39.1464 | 160.7609 | 0 | 160.7978 | 13.9236
160.4173 | 0 | 160.4538 | 6.25 | 160.6138 | 0.68531 | 160.5769 | 38.525 | 161.0358 | 0 | 161.0719 | 13.9236
160.6876 | 0 | 160.7243 | 6.25 | 160.8844 | 0.68531 | 160.8467 | 37.9036 | 161.3018 | 0 | 161.3397 | 13.9236
160.9578 | 0 | 160.9949 | 6.25 | 161.1544 | 0.68531 | 161.1183 | 37.2823 | 161.5758 | 0 | 161.6128 | 13.9236
161.2278 | 0 | 161.2647 | 6.25 | 161.4247 | 0.68134 | 161.3878 | 36.6609 | 161.8424 | 0 | 161.8788 | 13.9236
161.5027 | 0 | 161.5389 | 6.25 | 161.6947 | 0.68134 | 161.6577 | 36.0395 | 162.1127 | 0 | 162.1498 | 13.9236
161.7688 | 0 | 161.8057 | 6.25 | 161.9608 | 0.68531 | 161.9245 | 35.4182 | 162.3787 | 0 | 162.4158 | 13.9236
162.0348 | 0 | 162.0758 | 6.25 | 162.2317 | 0.68134 | 162.1952 | 35.4182 | 162.666 | 0 | 162.7027 | 14.0687
162.305 | 0 | 162.3417 | 6.25 | 162.5017 | 0.68531 | 162.4655 | 34.7968 | 162.9318 | 0 | 162.9688 | 13.9236
162.5757 | 0 | 162.6238 | 6.25 | 162.7849 | 0.68134 | 162.7486 | 34.1754 | 163.2018 | 0 | 163.2387 | 13.9236
162.8579 | 0 | 162.8948 | 6.25 | 163.0547 | 0.68134 | 163.0178 | 34.1754 | 163.4687 | 0 | 163.5058 | 13.9236
163.1287 | 0 | 163.1659 | 6.25 | 163.3207 | 0.68134 | 163.2838 | 33.554 | 163.7388 | 0 | 163.7758 | 13.9236
163.3947 | 0 | 163.4318 | 6.25 | 163.5915 | 0.77263 | 163.5547 | 33.554 | 164.0087 | 0.06 | 164.0458 | 13.9236
163.6649 | 0 | 163.7018 | 4.6875 | 163.8618 | 3.9187 | 163.8248 | 33.554 | 164.2797 | 0.115 | 164.3166 | 13.9236
163.9357 | 0 | 163.9728 | 0 | 164.1323 | 3.9915 | 164.0958 | 33.554 | 164.5507 | 0.06 | 164.5869 | 13.9236
164.2058 | 0 | 164.2434 | 0 | 164.4029 | 4.006 | 164.3659 | 33.554 | 164.8246 | 0.15 | 164.8609 | 13.9236
164.4758 | 7.0312 | 164.5129 | 0 | 164.6729 | 4.1529 | 164.636 | 34.1754 | 165.0921 | 0.71 | 165.1275 | 13.9236
164.7468 | 12.5 | 164.783 | 0 | 164.9428 | 4.2111 | 164.9061 | 34.1754 | 165.3609 | 0.77 | 165.398 | 13.9236
165.0174 | 10.1562 | 165.0539 | 0 | 165.2138 | 4.2111 | 165.1769 | 34.7968 | 165.6309 | 0.79 | 165.6679 | 13.9236
165.2869 | 8.5938 | 165.324 | 0 | 165.4839 | 4.2548 | 165.4477 | 34.7968 | 165.9388 | 0.825 | 165.9759 | 13.9236
165.558 | 10.9375 | 165.5951 | 0 | 165.7909 | 4.0219 | 165.7546 | 34.7968 | 166.2091 | 0.855 | 166.246 | 13.9236
165.8649 | 9.375 | 165.9019 | 0 | 166.0621 | 2.9635 | 166.0249 | 35.4182 | 166.4796 | 0.835 | 166.5166 | 13.9236
166.1349 | 6.25 | 166.1719 | 0 | 166.332 | 2.8868 | 166.2952 | 35.4182 | 166.7501 | 0.825 | 166.791 | 13.9236
166.4061 | 8.5938 | 166.4419 | 0 | 166.6021 | 2.8749 | 166.5651 | 35.4182 | 167.0203 | 0.82 | 167.0571 | 13.9236
166.676 | 8.5938 | 166.713 | 0 | 166.8731 | 2.8312 | 166.8361 | 35.4182 | 167.29 | 0.82 | 167.327 | 13.9236
166.946 | 9.375 | 166.983 | 0 | 167.143 | 2.8418 | 167.1076 | 35.4182 | 167.5616 | 0.82 | 167.5979 | 13.9236
167.2171 | 9.375 | 167.254 | 0 | 167.413 | 2.8537 | 167.3761 | 35.4182 | 167.8311 | 0.82 | 167.8682 | 13.9236
167.487 | 10.1562 | 167.524 | 0 | 167.6841 | 2.8643 | 167.6471 | 35.4182 | 168.0972 | 0.825 | 168.1342 | 13.9236
167.7571 | 10.1562 | 167.7942 | 0 | 167.9501 | 2.8418 | 167.913 | 35.4182 | 168.3682 | 0.83 | 168.4048 | 13.9236
168.0239 | 10.1562 | 168.0602 | 0 | 168.2202 | 2.8087 | 168.1838 | 34.7968 | 168.6381 | 0.83 | 168.6752 | 13.9236
168.2942 | 10.1562 | 168.3313 | 0 | 168.4918 | 2.8087 | 168.4539 | 34.7968 | 168.9082 | 0.835 | 168.9452 | 13.9236
168.5641 | 10.1562 | 168.6012 | 0 | 168.7612 | 2.7532 | 168.7247 | 34.7968 | 169.1792 | 0.835 | 169.2152 | 13.9236
168.8368 | 10.1562 | 168.8712 | 0 | 169.0312 | 2.7651 | 168.9944 | 34.7968 | 169.4492 | 0.835 | 169.4865 | 13.9236
169.1052 | 10.1562 | 169.1419 | 0 | 169.3019 | 2.7201 | 169.2652 | 34.1754 | 169.7192 | 0.83 | 169.7562 | 13.9236
169.3752 | 10.1562 | 169.4124 | 0 | 169.5722 | 2.7307 | 169.5364 | 34.1754 | 169.9905 | 0.83 | 170.0319 | 13.9236
169.6464 | 10.1562 | 169.6825 | 0 | 169.8424 | 2.7095 | 169.8052 | 34.1754 | 170.2688 | 0.825 | 170.3053 | 13.9236
169.9163 | 10.1562 | 169.9533 | 0 | 170.1214 | 2.646 | 170.0845 | 34.1754 | 170.5391 | 0.83 | 170.5753 | 13.9236
170.195 | 10.1562 | 170.2313 | 1.5625 | 170.3913 | 2.3814 | 170.3545 | 34.1754 | 170.8135 | 0.84 | 170.8503 | 13.9236
170.4653 | 9.375 | 170.5023 | 1.5625 | 170.666 | 2.048 | 170.6302 | 33.554 | 171.0808 | 0.85 | 171.1163 | 13.9236
170.7393 | 7.8125 | 170.7763 | 1.5625 | 170.933 | 1.155 | 170.8971 | 33.554 | 171.3866 | 0.845 | 171.4234 | 13.9236
171.0053 | 4.6875 | 171.0424 | 3.125 | 171.2396 | 0.91684 | 171.2023 | 32.9327 | 171.6574 | 0.84 | 171.6944 | 13.9236
171.3133 | 4.6875 | 171.3502 | 6.25 | 171.5094 | 0.81364 | 171.4726 | 32.9327 | 171.928 | 0.85 | 171.9645 | 13.9236
171.5839 | 0 | 171.6205 | 6.25 | 171.7801 | 0.76337 | 171.7434 | 32.3113 | 172.1974 | 0.85 | 172.2347 | 13.9236
171.8535 | 0 | 171.8904 | 6.25 | 172.0526 | 0.73559 | 172.0134 | 31.6899 | 172.4684 | 0.835 | 172.5052 | 13.9236
172.1244 | 0 | 172.1614 | 6.25 | 172.3204 | 0.72633 | 172.2835 | 31.6899 | 172.7385 | 0.065 | 172.7756 | 13.9236
172.3957 | 0 | 172.4317 | 6.25 | 172.5914 | 2.2398 | 172.5546 | 31.0686 | 173.0133 | 0.71 | 173.0496 | 13.9236
172.6645 | 0 | 172.7016 | 1.5625 | 172.8624 | 2.3523 | 172.825 | 31.0686 | 173.2875 | 0.785 | 173.3245 | 13.9236
172.9395 | 1.5625 | 172.9771 | 1.5625 | 173.1402 | 2.1658 | 173.1032 | 31.0686 | 173.5576 | 0.805 | 173.5946 | 13.9236
173.2136 | 3.125 | 173.2507 | 1.5625 | 173.4107 | 2.0295 | 173.3742 | 31.0686 | 173.8287 | 0.82 | 173.8693 | 13.9236
173.4847 | 3.9062 | 173.5207 | 1.5625 | 173.6808 | 2.0652 | 173.6436 | 31.0686 | 174.1066 | 0.82 | 174.1439 | 13.9236
173.7546 | 2.3438 | 173.7916 | 1.5625 | 173.9601 | 1.6551 | 173.9226 | 31.6899 | 174.3768 | 0.815 | 174.4136 | 13.9236
174.0327 | 3.125 | 174.0696 | 1.5625 | 174.2297 | 1.0835 | 174.1932 | 31.6899 | 174.6493 | 0.815 | 174.6885 | 13.9236
174.3036 | 1.5625 | 174.3406 | 6.25 | 174.4996 | 0.86789 | 174.4626 | 31.6899 | 174.9256 | 0.82 | 174.9625 | 13.9236
174.5735 | 1.5625 | 174.6106 | 6.25 | 174.7785 | 0.77263 | 174.7416 | 31.6899 | 175.1965 | 0.825 | 175.2334 | 13.9236
174.8524 | 0 | 174.8893 | 6.25 | 175.0485 | 0.75411 | 175.0114 | 31.6899 | 175.4666 | 0.825 | 175.5035 | 13.9236
175.1225 | 0 | 175.1595 | 6.25 | 175.3197 | 0.72633 | 175.2826 | 31.6899 | 175.7366 | 0.8 | 175.7821 | 13.9236
175.3926 | 0 | 175.4301 | 6.25 | 175.5895 | 0.7131 | 175.5527 | 31.6899 | 176.0161 | 0.025 | 176.0525 | 13.9236
175.6635 | 0 | 175.7004 | 6.25 | 175.8684 | 0.71707 | 175.832 | 31.6899 | 176.2857 | 0.015 | 176.3226 | 13.9236
175.9421 | 0 | 175.9786 | 6.25 | 176.1385 | 0.69854 | 176.1015 | 31.0686 | 176.5563 | 0.04 | 176.5927 | 13.9236
176.2126 | 0 | 176.2484 | 6.25 | 176.4086 | 0.70384 | 176.372 | 31.6899 | 176.8676 | 0.07 | 176.9046 | 13.9236
176.4825 | 0 | 176.5199 | 6.25 | 176.7196 | 0.69854 | 176.6844 | 31.6899 | 177.1374 | 0.085 | 177.1744 | 13.9236
176.7934 | 3.125 | 176.8306 | 6.25 | 176.9904 | 0.69458 | 176.9539 | 31.6899 | 177.4083 | 0.095 | 177.4446 | 13.9236
177.0633 | 1.5625 | 177.1005 | 6.25 | 177.2611 | 0.69854 | 177.2235 | 31.0686 | 177.6786 | 0.105 | 177.7162 | 13.9236
177.3346 | -0.78125 | 177.3716 | 6.25 | 177.5306 | 0.69854 | 177.4945 | 31.0686 | 177.9484 | 0.105 | 177.9855 | 13.9236
177.605 | -1.5625 | 177.6414 | 6.25 | 177.8016 | 0.70384 | 177.7645 | 31.0686 | 178.2191 | 0.11 | 178.2554 | 13.9236
177.8752 | -2.3438 | 177.9119 | 6.25 | 178.0703 | 0.71707 | 178.0311 | 31.0686 | 178.4973 | 0.115 | 178.5344 | 13.9236
178.1454 | -2.3438 | 178.1824 | 6.25 | 178.3505 | 0.71707 | 178.3134 | 31.0686 | 178.768 | 0.12 | 178.8044 | 13.9236
178.4233 | -3.125 | 178.4604 | 6.25 | 178.6203 | 0.74882 | 178.5833 | 31.0686 | 179.0383 | 0.13 | 179.0743 | 13.9236
178.6944 | -6.25 | 178.7313 | 6.25 | 178.8903 | 0.77263 | 178.8533 | 31.0686 | 179.3044 | 0.14 | 179.3414 | 13.9236
178.9643 | -5.4688 | 179.0015 | 6.25 | 179.1569 | 0.77263 | 179.1202 | 30.4472 | 179.5742 | 0.155 | 179.6113 | 13.9236
179.2304 | -4.6875 | 179.2674 | 6.25 | 179.4273 | 0.77263 | 179.3903 | 30.4472 | 179.8453 | 0.195 | 179.8864 | 13.9236
179.5005 | -4.6875 | 179.5379 | 6.25 | 179.6972 | 0.76337 | 179.6602 | 30.4472 | 180.1277 | 0.385 | 180.1644 | 13.9236
179.7715 | -3.9062 | 179.8084 | 6.25 | 179.9804 | 0.76337 | 179.9434 | 30.4472 | 180.4022 | 0.765 | 180.4432 | 13.9236
180.0545 | -3.9062 | 180.0902 | 5.4688 | 180.2464 | 1.9157 | 180.2103 | 30.4472 | 180.6762 | 0.785 | 180.7134 | 13.9236
180.3201 | 0 | 180.3638 | 1.5625 | 180.5292 | 1.9329 | 180.4922 | 30.4472 | 180.9461 | 0.775 | 180.9831 | 13.9236
180.6023 | 0 | 180.6393 | 1.5625 | 180.7991 | 1.9329 | 180.7637 | 30.4472 | 181.2172 | 0.74 | 181.2542 | 13.9236
180.8731 | 0 | 180.9102 | 1.5625 | 181.0693 | 1.9488 | 181.033 | 30.4472 | 181.4872 | 0.725 | 181.5241 | 13.9236
181.1431 | 2.3438 | 181.1801 | 1.5625 | 181.3401 | 1.9647 | 181.3031 | 30.4472 | 181.753 | 0.735 | 181.7901 | 13.9236
181.4142 | 3.9062 | 181.4501 | 1.5625 | 181.606 | 1.9329 | 181.5692 | 31.0686 | 182.0241 | 0.735 | 182.0652 | 13.9236
181.68 | 3.9062 | 181.7172 | 1.5625 | 181.8766 | 1.4606 | 181.8391 | 31.0686 | 182.3498 | 0.73 | 182.3881 | 13.9236
181.95 | 3.9062 | 181.9872 | 1.5625 | 182.2009 | 0.9896 | 182.163 | 31.0686 | 182.626 | 0.725 | 182.6678 | 13.9236
182.2742 | 2.3438 | 182.3108 | 6.25 | 182.4807 | 0.82423 | 182.4438 | 31.0686 | 182.9169 | 0.725 | 182.9541 | 13.9236
182.5521 | 0 | 182.5891 | 6.25 | 182.7691 | 0.76337 | 182.7322 | 31.0686 | 183.1839 | 0.72 | 183.2205 | 13.9236
182.843 | 0 | 182.8799 | 6.25 | 183.0351 | 0.72633 | 182.999 | 30.4472 | 183.4529 | 0.72 | 183.4901 | 13.9236
183.1089 | 0 | 183.1459 | 6.25 | 183.3061 | 0.71707 | 183.2693 | 30.4472 | 183.7245 | 0.03 | 183.7607 | 13.9236
183.3798 | 0 | 183.4166 | 6.25 | 183.576 | 0.70781 | 183.5397 | 30.4472 | 183.994 | 0.02 | 184.0309 | 13.9236
183.6516 | 0 | 183.6869 | 6.25 | 183.847 | 0.69854 | 183.8102 | 30.4472 | 184.2641 | 0.015 | 184.3009 | 13.9236
183.9204 | 0 | 183.957 | 6.25 | 184.1168 | 0.70384 | 184.0798 | 29.8258 | 184.535 | 0.035 | 184.5716 | 13.9236
184.191 | 0 | 184.2269 | 6.25 | 184.3871 | 0.69854 | 184.3521 | 29.8258 | 184.805 | 0.065 | 184.8421 | 13.9236
184.4609 | 0 | 184.4979 | 6.25 | 184.6576 | 0.68928 | 184.621 | 29.8258 | 185.075 | 0.085 | 185.1122 | 13.9236
184.7309 | 3.125 | 184.7681 | 6.25 | 184.928 | 0.68928 | 184.8909 | 29.8258 | 185.3461 | 0.095 | 185.383 | 13.9236
185.0021 | 1.5625 | 185.0387 | 6.25 | 185.198 | 0.68928 | 185.1612 | 29.8258 | 185.6159 | 0.1 | 185.653 | 13.9236
185.2721 | 0.78125 | 185.309 | 6.25 | 185.4687 | 0.68928 | 185.432 | 29.8258 | 185.8821 | 0.105 | 185.919 | 13.9236
185.5423 | -0.78125 | 185.579 | 6.25 | 185.7351 | 0.68928 | 185.698 | 29.8258 | 186.153 | 0.11 | 186.1891 | 13.9236
185.8087 | -1.5625 | 185.8451 | 6.25 | 186.0051 | 0.68928 | 185.9683 | 29.2045 | 186.4231 | 0.11 | 186.4601 | 13.9236
186.0791 | -1.5625 | 186.1162 | 6.25 | 186.275 | 0.68531 | 186.2381 | 29.2045 | 186.7096 | 0.125 | 186.7469 | 13.9236
186.3509 | -1.5625 | 186.3861 | 6.25 | 186.5461 | 1.6471 | 186.5091 | 29.2045 | 186.9843 | 0.87 | 187.0212 | 13.9236
186.6191 | 0 | 186.6588 | 2.3438 | 186.8371 | 3.9227 | 186.8001 | 29.2045 | 187.2545 | 0.83 | 187.2912 | 13.9236
186.9107 | 0 | 186.9473 | 0 | 187.1074 | 4.7522 | 187.0704 | 29.2045 | 187.5253 | 0.84 | 187.5625 | 13.9236
187.1811 | 0 | 187.218 | 0 | 187.3773 | 5.0711 | 187.3402 | 29.8258 | 187.8324 | 0.825 | 187.8693 | 13.9236
187.4512 | -1.5625 | 187.4882 | 0 | 187.6843 | 5.1055 | 187.6482 | 30.4472 | 188.1022 | 0.825 | 188.1392 | 13.9236
187.7583 | -1.5625 | 187.7952 | 0 | 187.9553 | 5.2192 | 187.9183 | 31.0686 | 188.373 | 0.825 | 188.4096 | 13.9236
188.0304 | -1.5625 | 188.0652 | 0 | 188.2259 | 5.2166 | 188.1885 | 31.0686 | 188.6472 | 0.81 | 188.6844 | 13.9236
188.2993 | -1.5625 | 188.3364 | 0 | 188.4953 | 5.2153 | 188.4592 | 31.6899 | 188.9139 | 0.805 | 188.9521 | 13.9236
188.5708 | -0.78125 | 188.6107 | 0 | 188.7672 | 5.2933 | 188.7299 | 32.3113 | 189.1848 | 0.81 | 189.2213 | 13.9236
188.8405 | 0 | 188.877 | 0 | 189.0364 | 5.2589 | 188.9993 | 32.3113 | 189.4545 | 0.8 | 189.4913 | 13.9236
189.1103 | 0 | 189.1474 | 0 | 189.307 | 5.2536 | 189.2703 | 32.9327 | 189.7245 | 0.765 | 189.7614 | 13.9236
189.3804 | -1.5625 | 189.4175 | 0 | 189.5775 | 5.0499 | 189.5406 | 33.554 | 189.9954 | 0.68 | 190.0314 | 13.9236
189.6514 | 0 | 189.6881 | 0 | 189.8474 | 4.9943 | 189.8104 | 33.554 | 190.2631 | 0.425 | 190.2987 | 13.9236
189.9216 | 1.5625 | 189.9584 | 0 | 190.1134 | 4.8329 | 190.0771 | 34.1754 | 190.5315 | 0.155 | 190.5685 | 13.9236
190.1876 | 3.9062 | 190.2245 | 0 | 190.3846 | 4.817 | 190.3475 | 34.1754 | 190.8032 | 0.48 | 190.8395 | 13.9236
190.4582 | 5.4688 | 190.4954 | 0 | 190.6551 | 4.8329 | 190.6176 | 34.7968 | 191.0725 | 0.72 | 191.1094 | 13.9236
190.7285 | 6.25 | 190.7655 | 0 | 190.9265 | 4.87 | 190.8887 | 34.7968 | 191.3428 | 0.745 | 191.3796 | 13.9236
190.9985 | 6.25 | 191.0355 | 0 | 191.1955 | 4.9573 | 191.1591 | 35.4182 | 191.6135 | 0.765 | 191.6498 | 13.9236
191.2692 | 5.4688 | 191.3055 | 0 | 191.4656 | 4.4135 | 191.4287 | 36.0395 | 191.8838 | 0.745 | 191.9205 | 13.9236
191.5396 | 4.6875 | 191.5766 | 0 | 191.7356 | 1.8099 | 191.6995 | 36.0395 | 192.1615 | 0.73 | 192.1985 | 13.9236
191.8097 | 3.125 | 191.8468 | 1.5625 | 192.0147 | 1.192 | 191.9776 | 36.0395 | 192.4333 | 0.725 | 192.4696 | 13.9236
192.0889 | 3.9062 | 192.1257 | 3.125 | 192.2848 | 0.93668 | 192.2487 | 36.0395 | 192.7026 | 0.72 | 192.7397 | 13.9236
192.3586 | -2.3438 | 192.3959 | 6.25 | 192.5557 | 0.82423 | 192.5186 | 35.4182 | 192.9734 | 0.72 | 193.0096 | 13.9236
192.6286 | 0 | 192.6656 | 6.25 | 192.8258 | 0.76734 | 192.7886 | 35.4182 | 193.2847 | 0.715 | 193.3218 | 13.9236
192.8997 | 0 | 192.9372 | 6.25 | 193.1367 | 0.74882 | 193.1004 | 34.7968 | 193.5509 | 0.04 | 193.5878 | 13.9236
193.2106 | 0 | 193.2477 | 6.25 | 193.404 | 0.71707 | 193.3669 | 34.7968 | 193.8208 | 0.02 | 193.8579 | 13.9236
193.477 | 0 | 193.5137 | 6.25 | 193.6738 | 0.71707 | 193.6368 | 34.1754 | 194.096 | 0.01 | 194.1328 | 13.9236
193.7485 | 0 | 193.7849 | 6.25 | 193.9439 | 0.70781 | 193.9071 | 34.1754 | 194.3619 | 0.04 | 194.3989 | 13.9236
194.0179 | 0 | 194.0588 | 6.25 | 194.2149 | 0.70781 | 194.1778 | 33.554 | 194.6318 | 0.065 | 194.6689 | 13.9236
194.2878 | 0 | 194.3249 | 6.25 | 194.4849 | 0.70781 | 194.4478 | 33.554 | 194.9027 | 0.085 | 194.9399 | 13.9236
194.5588 | 3.125 | 194.5958 | 6.25 | 194.7548 | 0.69458 | 194.718 | 32.9327 | 195.1727 | 0.095 | 195.2098 | 13.9236
194.8288 | 2.3438 | 194.8659 | 6.25 | 195.0257 | 0.88376 | 194.9888 | 32.9327 | 195.4428 | 0.16 | 195.4798 | 13.9236
195.0994 | 0 | 195.1357 | 3.9062 | 195.296 | 2.5534 | 195.2587 | 32.9327 | 195.7264 | 0.64 | 195.7627 | 13.9236
195.3696 | 0 | 195.4067 | 1.5625 | 195.5793 | 1.6339 | 195.5394 | 32.9327 | 195.9917 | 0.61 | 196.0289 | 13.9236
195.6518 | 0 | 195.6889 | 1.5625 | 195.8447 | 1.1312 | 195.8077 | 32.9327 | 196.2627 | 0.565 | 196.2987 | 13.9236
195.9184 | 0 | 195.9547 | 3.125 | 196.1147 | 0.89699 | 196.0777 | 32.9327 | 196.5332 | 0.525 | 196.5697 | 13.9236
196.1887 | 0.78125 | 196.2258 | 6.25 | 196.3857 | 0.79512 | 196.3485 | 32.9327 | 196.8027 | 0.535 | 196.8397 | 13.9236
196.4586 | 0 | 196.4958 | 6.25 | 196.6556 | 0.73559 | 196.6186 | 32.3113 | 197.0734 | 0.55 | 197.1103 | 13.9236
196.7298 | 0 | 196.7667 | 6.25 | 196.9256 | 0.72633 | 196.8887 | 32.3113 | 197.3436 | 0.545 | 197.3806 | 13.9236
196.9996 | 0 | 197.0366 | 6.25 | 197.1964 | 0.70781 | 197.1598 | 32.3113 | 197.6136 | 0.01 | 197.6508 | 13.9236
197.2698 | 0 | 197.3066 | 6.25 | 197.4625 | 0.69854 | 197.4256 | 32.3113 | 197.8795 | 0 | 197.9167 | 13.9236
197.5405 | 0 | 197.5775 | 6.25 | 197.7333 | 0.69854 | 197.6956 | 31.6899 | 198.1505 | 0.015 | 198.1875 | 13.9236
197.8067 | 0 | 197.8435 | 6.25 | 198.0027 | 0.68531 | 197.9666 | 31.6899 | 198.4206 | 0.055 | 198.4576 | 13.9236
198.0767 | 0 | 198.1135 | 6.25 | 198.2735 | 1.4407 | 198.2365 | 31.6899 | 198.7368 | 0.105 | 198.7725 | 13.9236
198.3472 | 0.78125 | 198.3837 | 3.9062 | 198.5845 | 1.884 | 198.5485 | 31.6899 | 199.0106 | 0.885 | 199.0474 | 13.9236
198.659 | -0.78125 | 198.6982 | 0 | 198.8632 | 4.219 | 198.8185 | 32.3113 | 199.2852 | 0.78 | 199.3214 | 13.9236
198.9366 | -11.7188 | 198.9734 | 0 | 199.1336 | 4.9295 | 199.0965 | 32.3113 | 199.5583 | 0.17 | 199.5964 | 13.9236
199.2117 | -5.4688 | 199.2485 | 0 | 199.4034 | 5.1782 | 199.3664 | 32.9327 | 199.8335 | 0.085 | 199.8704 | 13.9236
199.4775 | 0 | 199.5144 | 0 | 199.6824 | 5.0314 | 199.6455 | 32.9327 | 200.1003 | 0.105 | 200.1364 | 13.9236
199.7571 | 4.6875 | 199.7973 | 0 | 199.9525 | 4.6292 | 199.9159 | 33.554 | 200.3704 | 0.12 | 200.4074 | 13.9236
200.0264 | 7.0312 | 200.0634 | 0 | 200.2231 | 4.7125 | 200.1869 | 34.1754 | 200.6403 | 0.585 | 200.6774 | 13.9236
200.2964 | 10.1562 | 200.3335 | 0 | 200.4948 | 4.78 | 200.4564 | 34.7968 | 200.9114 | 0.705 | 200.9473 | 13.9236
200.5671 | 6.25 | 200.6033 | 0 | 200.7633 | 4.9202 | 200.7264 | 35.4182 | 201.1813 | 0.695 | 201.2184 | 13.9236
200.8391 | 4.6875 | 200.8744 | 0 | 201.0334 | 4.9017 | 200.9973 | 36.0395 | 201.4514 | 0.715 | 201.4883 | 13.9236
201.1075 | 6.25 | 201.1444 | 0 | 201.3043 | 4.9017 | 201.2674 | 36.6609 | 201.7225 | 0.665 | 201.7582 | 13.9236
201.3785 | 7.0312 | 201.4149 | 0 | 201.5745 | 4.9573 | 201.5373 | 36.6609 | 201.9883 | 0.185 | 202.0254 | 13.9236
201.6483 | 4.6875 | 201.6853 | 0 | 201.8419 | 5.2153 | 201.804 | 37.2823 | 202.2622 | 0.12 | 202.2992 | 13.9236
201.9145 | 5.4688 | 201.9514 | 0 | 202.1112 | 6.2313 | 202.0742 | 37.9036 | 202.5284 | 0.43 | 202.5652 | 13.9236
202.1894 | 7.0312 | 202.2261 | 0 | 202.3812 | 6.3186 | 202.3443 | 38.525 | 202.7993 | 0.63 | 202.8363 | 13.9236
202.4568 | 5.4688 | 202.4922 | 0 | 202.6515 | 7.0463 | 202.6153 | 39.1464 | 203.0693 | 0.785 | 203.1061 | 13.9236
202.726 | 5.4688 | 202.7623 | 0 | 202.9221 | 7.6192 | 202.8851 | 40.3891 | 203.3399 | 0.89 | 203.377 | 13.9236
202.9961 | 0 | 203.0324 | 0 | 203.1922 | 2.2861 | 203.1553 | 41.0105 | 203.61 | 0.86 | 203.6473 | 13.9236
203.2663 | -7.0312 | 203.3031 | 1.5625 | 203.4621 | 1.2225 | 203.4252 | 41.0105 | 203.8882 | 0.84 | 203.9253 | 13.9236
203.5361 | -6.25 | 203.5731 | 3.9062 | 203.7372 | 0.87715 | 203.6989 | 40.3891 | 204.2002 | 0.835 | 204.2368 | 13.9236
203.8111 | -3.125 | 203.8522 | 6.25 | 204.0521 | 0.77263 | 204.015 | 40.3891 | 204.4717 | 0.84 | 204.5117 | 13.9236
204.1263 | 0 | 204.1633 | 6.25 | 204.3231 | 4.3566 | 204.2862 | 40.3891 | 204.7401 | 0.815 | 204.7776 | 13.9236
204.3963 | 0 | 204.4331 | 1.5625 | 204.593 | 5.0684 | 204.5561 | 40.3891 | 205.0111 | 0.735 | 205.0521 | 13.9236
204.6671 | 1.5625 | 204.7038 | 0 | 204.8631 | 5.718 | 204.8278 | 40.3891 | 205.2892 | 0.755 | 205.3261 | 13.9236
204.9372 | 5.4688 | 204.9744 | 0 | 205.1422 | 5.9786 | 205.1057 | 40.3891 | 205.5603 | 0.805 | 205.5968 | 13.9236
205.2151 | 6.25 | 205.2527 | 0 | 205.4124 | 5.3264 | 205.3757 | 40.3891 | 205.8302 | 0.8 | 205.8684 | 13.9236
205.4861 | 4.6875 | 205.5237 | 0 | 205.6823 | 4.051 | 205.6458 | 40.3891 | 206.1003 | 0.825 | 206.1373 | 13.9236
205.7569 | 5.4688 | 205.7932 | 0 | 205.9532 | 3.289 | 205.9164 | 39.7678 | 206.3718 | 0.84 | 206.4082 | 13.9236
206.0272 | 6.25 | 206.0633 | 0 | 206.2233 | 2.6341 | 206.1824 | 39.7678 | 206.6418 | 0.83 | 206.6782 | 13.9236
206.2974 | 2.3438 | 206.3343 | 1.5625 | 206.4892 | 1.6696 | 206.4532 | 39.1464 | 206.9117 | 0.82 | 206.9482 | 13.9236
206.5678 | 3.125 | 206.6051 | 1.5625 | 206.7644 | 1.3468 | 206.7256 | 39.1464 | 207.1781 | 0.82 | 207.2157 | 13.9236
206.8373 | 2.3438 | 206.8742 | 1.5625 | 207.0308 | 1.1669 | 206.9932 | 38.525 | 207.4488 | 0.825 | 207.4853 | 13.9236
207.1045 | 0.78125 | 207.1413 | 3.125 | 207.3005 | 0.97902 | 207.2643 | 38.525 | 207.7184 | 0.83 | 207.7553 | 13.9236
207.3749 | -2.3438 | 207.4113 | 6.25 | 207.5714 | 0.90758 | 207.5343 | 37.9036 | 207.9892 | 0.835 | 208.0261 | 13.9236
207.6451 | -3.9062 | 207.6815 | 6.25 | 207.8414 | 0.90229 | 207.8045 | 37.9036 | 208.2593 | 0.87 | 208.2963 | 13.9236
207.9153 | -5.4688 | 207.9525 | 4.6875 | 208.1112 | 4.4969 | 208.075 | 37.2823 | 208.5296 | 0.32 | 208.5664 | 13.9236
208.1859 | -14.8438 | 208.2223 | 0 | 208.3826 | 4.6966 | 208.3455 | 37.2823 | 208.8006 | 0.72 | 208.8369 | 13.9236
208.4554 | -4.6875 | 208.4924 | 0 | 208.6524 | 3.6422 | 208.6153 | 37.2823 | 209.0669 | 0.725 | 209.103 | 13.9236
208.7273 | -7.8125 | 208.7634 | 0 | 208.9185 | 3.5337 | 208.8814 | 37.9036 | 209.3441 | 0.155 | 209.3816 | 13.9236
208.9924 | -6.25 | 209.0294 | 0 | 209.1893 | 3.498 | 209.1532 | 37.9036 | 209.6565 | 0.09 | 209.6934 | 13.9236
209.2624 | -3.125 | 209.3001 | 0 | 209.5084 | 3.4173 | 209.4719 | 37.9036 | 209.9264 | 0.095 | 209.9633 | 13.9236
209.5824 | -1.5625 | 209.62 | 0 | 209.7785 | 3.5218 | 209.7425 | 37.9036 | 210.1964 | 0.16 | 210.2338 | 13.9236
209.8525 | 0.78125 | 209.8894 | 0 | 210.0498 | 3.4689 | 210.0124 | 37.9036 | 210.4675 | 0.25 | 210.5045 | 13.9236
210.1236 | 0.78125 | 210.1596 | 0 | 210.3195 | 3.4173 | 210.2825 | 37.9036 | 210.749 | 0.455 | 210.7865 | 13.9236
210.3933 | 1.5625 | 210.4304 | 0 | 210.5984 | 3.4305 | 210.5616 | 37.9036 | 211.0166 | 0.645 | 211.0531 | 13.9236
210.672 | 2.3438 | 210.7085 | 0 | 210.8689 | 3.5059 | 210.8321 | 37.9036 | 211.2867 | 0.715 | 211.3236 | 13.9236
210.9424 | 2.3438 | 210.9796 | 0 | 211.1387 | 3.3657 | 211.1022 | 37.9036 | 211.5566 | 0.705 | 211.5935 | 13.9236
211.2126 | 1.5625 | 211.2503 | 0 | 211.4097 | 3.4967 | 211.3727 | 37.9036 | 211.8281 | 0.72 | 211.8636 | 13.9236
211.4827 | 3.125 | 211.5195 | 0 | 211.6795 | 3.4411 | 211.6425 | 37.9036 | 212.0982 | 0.73 | 212.1345 | 13.9236
211.7541 | 2.3438 | 211.7906 | 0 | 211.9497 | 3.4424 | 211.9136 | 37.9036 | 212.3678 | 0.73 | 212.4047 | 13.9236
212.0241 | 1.5625 | 212.0607 | 0 | 212.2208 | 3.4319 | 212.1857 | 37.9036 | 212.6382 | 0.725 | 212.6745 | 13.9236
212.2936 | 1.5625 | 212.3306 | 0 | 212.4906 | 3.494 | 212.4537 | 37.9036 | 212.9093 | 0.715 | 212.9456 | 13.9236
212.5649 | 1.5625 | 212.6022 | 0 | 212.7608 | 3.5351 | 212.7247 | 37.9036 | 213.1788 | 0.755 | 213.2156 | 13.9236
212.8351 | 1.5625 | 212.8717 | 0 | 213.0317 | 3.5364 | 212.9946 | 37.2823 | 213.4454 | 0.775 | 213.4817 | 13.9236
213.1065 | 0.78125 | 213.1416 | 0 | 213.2977 | 3.8976 | 213.2606 | 37.2823 | 213.7156 | 0.775 | 213.7527 | 13.9236
213.3717 | -0.78125 | 213.4086 | 0 | 213.5677 | 4.2217 | 213.5316 | 37.2823 | 213.9857 | 0.67 | 214.0227 | 13.9236
213.6418 | -4.6875 | 213.6787 | 0 | 213.8387 | 6.3861 | 213.8022 | 36.6609 | 214.2564 | 0.745 | 214.2929 | 13.9236
213.9124 | -1.5625 | 213.9496 | 0 | 214.1088 | 6.9087 | 214.0717 | 36.6609 | 214.5266 | 0.51 | 214.5637 | 13.9236
214.1846 | -3.125 | 214.2202 | 0 | 214.3792 | 6.1467 | 214.3425 | 36.6609 | 214.8012 | 0.075 | 214.8376 | 13.9236
214.4527 | -3.125 | 214.4902 | 0 | 214.6497 | 6.1056 | 214.6127 | 36.6609 | 215.1168 | 0.105 | 215.1537 | 13.9236
214.7242 | 1.5625 | 214.7615 | 0 | 214.9688 | 6.1493 | 214.9321 | 36.6609 | 215.3867 | 0.135 | 215.4236 | 13.9236
215.0427 | 3.9062 | 215.0797 | 0 | 215.2394 | 6.1295 | 215.2029 | 36.6609 | 215.6569 | 0.525 | 215.6936 | 13.9236
215.3128 | 4.6875 | 215.3517 | 0 | 215.5097 | 3.1792 | 215.4728 | 36.6609 | 215.9277 | 0.505 | 215.9644 | 13.9236
215.5837 | 0.78125 | 215.6198 | 1.5625 | 215.7813 | 1.5969 | 215.7432 | 36.0395 | 216.1976 | 0.455 | 216.2355 | 13.9236
215.8537 | 0.78125 | 215.8911 | 1.5625 | 216.0506 | 1.1854 | 216.0136 | 35.4182 | 216.4675 | 0.43 | 216.5047 | 13.9236
216.1236 | -0.78125 | 216.1612 | 1.5625 | 216.3212 | 1.0425 | 216.2836 | 34.7968 | 216.7347 | 0.415 | 216.7707 | 13.9236
216.3943 | 0 | 216.4313 | 6.25 | 216.5868 | 0.95785 | 216.5497 | 34.1754 | 217.0046 | 0.025 | 217.0422 | 13.9236
216.6606 | 0 | 216.6976 | 6.25 | 216.8566 | 1.7146 | 216.8204 | 32.9327 | 217.2747 | 0.67 | 217.3121 | 13.9236
216.9306 | 0 | 216.9682 | 3.125 | 217.1276 | 5.6373 | 217.0911 | 32.9327 | 217.5457 | 0.845 | 217.5823 | 13.9236
217.2013 | 1.5625 | 217.2378 | 0 | 217.3977 | 6.4708 | 217.3606 | 32.9327 | 217.8157 | 0.87 | 217.8526 | 13.9236
217.4717 | -4.6875 | 217.5086 | 0 | 217.6676 | 6.869 | 217.6315 | 33.554 | 218.0857 | 0.855 | 218.1231 | 13.9236
217.7417 | -3.9062 | 217.7787 | 0 | 217.9386 | 7.6668 | 217.9016 | 33.554 | 218.3564 | 0.745 | 218.3932 | 13.9236
218.0127 | -4.6875 | 218.0486 | 0 | 218.2086 | 8.3495 | 218.1716 | 34.1754 | 218.6266 | 0.47 | 218.6635 | 13.9236
218.2827 | -2.3438 | 218.3196 | 0 | 218.4791 | 7.643 | 218.4427 | 34.7968 | 218.9007 | 0.065 | 218.9374 | 13.9236
218.5526 | 0 | 218.5895 | 0 | 218.7522 | 6.3398 | 218.7125 | 35.4182 | 219.1756 | 0.07 | 219.2125 | 13.9236
218.8274 | 0 | 218.8637 | 0 | 219.0276 | 5.8384 | 218.9913 | 36.0395 | 219.4456 | 0.1 | 219.4844 | 13.9236
219.1017 | 3.125 | 219.1387 | 0 | 219.2987 | 3.6965 | 219.2622 | 36.0395 | 219.7169 | 0.14 | 219.7525 | 13.9236
219.3714 | 7.0312 | 219.4085 | 0 | 219.5687 | 4.0947 | 219.5316 | 36.0395 | 219.9865 | 0.17 | 220.0236 | 13.9236
219.6425 | 8.5938 | 219.6796 | 0 | 219.8385 | 5.3449 | 219.8017 | 36.6609 | 220.2565 | 0.135 | 220.2935 | 13.9236
219.9128 | 7.8125 | 219.9495 | 0 | 220.1095 | 5.1782 | 220.073 | 37.2823 | 220.5696 | 0.15 | 220.6045 | 13.9236
220.1826 | 5.4688 | 220.2196 | 0 | 220.4187 | 1.4407 | 220.38 | 36.6609 | 220.8365 | 0.01 | 220.8707 | 13.9236
220.4946 | 0 | 220.5305 | 1.5625 | 220.6866 | 0.97902 | 220.65 | 37.2823 | 221.1085 | 0 | 221.1456 | 13.9236
220.7605 | 0 | 220.798 | 6.25 | 220.9566 | 0.91155 | 220.921 | 37.2823 | 221.3759 | 0 | 221.4119 | 13.9236
221.0305 | 0 | 221.0676 | 6.25 | 221.2281 | 0.88641 | 221.1905 | 36.6609 | 221.6455 | 0 | 221.6825 | 13.9236
221.3016 | 0 | 221.3382 | 6.25 | 221.4975 | 0.8917 | 221.4606 | 36.6609 | 221.916 | 0 | 221.9525 | 13.9236
221.5717 | 0 | 221.6084 | 6.25 | 221.7685 | 0.87715 | 221.7319 | 36.6609 | 222.1856 | 0 | 222.2225 | 13.9236
221.8415 | 0 | 221.8785 | 6.25 | 222.0385 | 0.87186 | 222.0017 | 36.6609 | 222.4564 | 0 | 222.4936 | 13.9236
222.1126 | 0 | 222.1492 | 6.25 | 222.3086 | 0.88244 | 222.2714 | 36.6609 | 222.7349 | 0 | 222.7742 | 13.9236
222.3824 | 0 | 222.4194 | 6.25 | 222.5876 | 0.86789 | 222.5504 | 36.0395 | 223.0141 | 0 | 223.0506 | 13.9236
222.6605 | 0 | 222.6976 | 6.25 | 222.8663 | 0.87186 | 222.8292 | 36.0395 | 223.2839 | 0 | 223.3204 | 13.9236
222.9394 | 0 | 222.9762 | 6.25 | 223.1365 | 0.70384 | 223.0994 | 36.0395 | 223.5535 | 0 | 223.5904 | 13.9236
223.2096 | 0 | 223.2464 | 6.25 | 223.4065 | 0.70384 | 223.3695 | 36.0395 | 223.8253 | 0 | 223.8611 | 13.9236
223.4806 | 0 | 223.5175 | 6.25 | 223.677 | 0.70781 | 223.6401 | 35.4182 | 224.0944 | 0 | 224.1313 | 13.9236
223.7505 | 0 | 223.7875 | 6.25 | 223.9476 | 0.70781 | 223.9108 | 34.7968 | 224.365 | 0 | 224.4014 | 13.9236
224.0208 | 0 | 224.0578 | 6.25 | 224.2173 | 0.7131 | 224.1804 | 34.1754 | 224.6358 | 0 | 224.6725 | 13.9236
224.2913 | 0 | 224.3284 | 6.25 | 224.4873 | 0.7131 | 224.4515 | 32.9327 | 224.9053 | 0 | 224.9428 | 13.9236
224.5619 | 0 | 224.5984 | 6.25 | 224.7583 | 0.70781 | 224.7215 | 32.3113 | 225.1715 | 0 | 225.2084 | 13.9236
224.8315 | 0 | 224.8685 | 6.25 | 225.0243 | 0.69458 | 224.9875 | 31.0686 | 225.4423 | 0.03 | 225.4798 | 13.9236
225.0983 | 0 | 225.135 | 6.25 | 225.2942 | 0.69458 | 225.2575 | 29.2045 | 225.7122 | 0.055 | 225.7492 | 13.9236
225.3683 | 0 | 225.4058 | 6.25 | 225.5652 | 0.69854 | 225.5285 | 27.9617 | 226.0232 | 0.07 | 226.0602 | 13.9236
225.6382 | 0 | 225.6754 | 6.25 | 225.8768 | 0.69854 | 225.8394 | 26.0976 | 226.3022 | 0.08 | 226.3393 | 13.9236
225.9502 | 0 | 225.9863 | 6.25 | 226.1462 | 0.69854 | 226.1093 | 25.4762 | 226.5754 | 0.085 | 226.6134 | 13.9236
226.2204 | 0 | 226.2649 | 6.25 | 226.4253 | 0.69854 | 226.3883 | 24.8548 | 226.8637 | 0.095 | 226.9002 | 13.9236
226.4983 | 0.78125 | 226.5352 | 6.25 | 226.6952 | 0.69458 | 226.6589 | 23.6121 | 227.1342 | 0.1 | 227.1702 | 13.9236
226.789 | 0.78125 | 226.8267 | 6.25 | 226.9863 | 0.69854 | 226.9493 | 22.9907 | 227.4085 | 0.105 | 227.4451 | 13.9236
227.0604 | -0.78125 | 227.0971 | 6.25 | 227.2603 | 0.69458 | 227.2217 | 22.9907 | 227.682 | 0.105 | 227.7196 | 13.9236
227.3346 | -1.5625 | 227.3713 | 6.25 | 227.5356 | 0.71707 | 227.4982 | 22.9907 | 227.9569 | 0.11 | 227.9945 | 13.9236
227.6092 | -1.5625 | 227.6465 | 6.25 | 227.8051 | 0.83878 | 227.7686 | 22.9907 | 228.2311 | 0.115 | 228.2684 | 13.9236
227.8791 | -0.78125 | 227.9193 | 6.25 | 228.0856 | 0.83878 | 228.0472 | 22.9907 | 228.5061 | 0.12 | 228.5427 | 13.9236
228.1572 | -3.125 | 228.1942 | 6.25 | 228.3579 | 0.83349 | 228.319 | 22.3694 | 228.772 | 0.13 | 228.809 | 13.9236
228.4321 | -3.9062 | 228.469 | 6.25 | 228.6247 | 0.83878 | 228.587 | 22.3694 | 229.0461 | 0.135 | 229.092 | 13.9236
228.6979 | -3.125 | 228.7351 | 6.25 | 228.899 | 0.83878 | 228.86 | 22.3694 | 229.325 | 0.145 | 229.3639 | 13.9236
228.9731 | -3.125 | 229.009 | 6.25 | 229.173 | 0.83878 | 229.136 | 21.748 | 229.5915 | 0.155 | 229.6281 | 13.9236
229.2474 | -3.125 | 229.2859 | 6.25 | 229.4439 | 0.83349 | 229.407 | 21.748 | 229.8649 | 0.19 | 229.9025 | 13.9236
229.5178 | -2.3438 | 229.554 | 6.25 | 229.7151 | 0.8282 | 229.677 | 21.748 | 230.1319 | 0.315 | 230.1689 | 13.9236
229.7924 | -2.3438 | 229.8289 | 6.25 | 229.9839 | 0.8282 | 229.947 | 21.1266 | 230.4024 | 0.61 | 230.4389 | 13.9236
230.0579 | -1.5625 | 230.0955 | 6.25 | 230.2556 | 0.8282 | 230.2187 | 21.1266 | 230.676 | 0.745 | 230.7129 | 13.9236
230.328 | -1.5625 | 230.365 | 6.25 | 230.5256 | 0.82423 | 230.4879 | 21.1266 | 230.9759 | 0.805 | 231.0118 | 13.9236
230.6034 | -3.9062 | 230.6395 | 6.25 | 230.828 | 0.8282 | 230.7874 | 21.1266 | 231.254 | 0.82 | 231.2987 | 13.9236
230.902 | -3.9062 | 230.9388 | 6.25 | 231.0939 | 0.83349 | 231.0586 | 21.1266 | 231.5689 | 0.82 | 231.6059 | 13.9236
231.1687 | -3.125 | 231.2165 | 6.25 | 231.4218 | 0.82423 | 231.3855 | 21.1266 | 231.8398 | 0.82 | 231.8768 | 13.9236
231.4959 | -2.3438 | 231.5328 | 6.25 | 231.6919 | 0.8282 | 231.6549 | 20.5053 | 232.1097 | 0.82 | 232.1467 | 13.9236
231.7666 | -2.3438 | 231.8028 | 6.25 | 231.9619 | 0.82423 | 231.9257 | 20.5053 | 232.3887 | 0.82 | 232.4253 | 13.9236
232.0359 | -2.3438 | 232.0729 | 6.25 | 232.2378 | 0.8282 | 232.1958 | 20.5053 | 232.6589 | 0.82 | 232.6956 | 13.9236
232.3108 | -2.3438 | 232.3479 | 6.25 | 232.5113 | 0.83878 | 232.4748 | 20.5053 | 232.9286 | 0.82 | 232.9656 | 13.9236
232.5846 | -2.3438 | 232.6223 | 6.25 | 232.7818 | 0.84804 | 232.7448 | 19.8839 | 233.1997 | 0.82 | 233.2372 | 13.9236
232.8558 | -2.3438 | 232.8917 | 6.25 | 233.0516 | 0.85333 | 233.0147 | 19.8839 | 233.4696 | 0.82 | 233.5066 | 13.9236
233.1256 | -1.5625 | 233.1628 | 6.25 | 233.3224 | 0.84275 | 233.2866 | 19.8839 | 233.7396 | 0.82 | 233.7768 | 13.9236
233.3956 | -2.3438 | 233.4326 | 6.25 | 233.5926 | 0.84804 | 233.5557 | 19.8839 | 234.0111 | 0.82 | 234.0466 | 13.9236
233.6671 | -1.5625 | 233.7034 | 6.25 | 233.8628 | 0.83878 | 233.8274 | 19.8839 | 234.2846 | 0.815 | 234.3216 | 13.9236
233.9367 | -1.5625 | 233.9744 | 6.25 | 234.1334 | 0.84275 | 234.0966 | 19.8839 | 234.5507 | 0.82 | 234.5875 | 13.9236
234.2107 | -1.5625 | 234.2482 | 6.25 | 234.4041 | 0.83878 | 234.3666 | 19.8839 | 234.8261 | 0.82 | 234.8628 | 13.9236
234.4777 | -1.5625 | 234.5145 | 6.25 | 234.6736 | 0.83878 | 234.6365 | 19.8839 | 235.1021 | 0.815 | 235.1479 | 13.9236
234.7475 | -1.5625 | 234.7884 | 6.25 | 234.9527 | 0.82423 | 234.9163 | 19.8839 | 235.3876 | 0.815 | 235.4301 | 13.9236
235.0263 | -1.5625 | 235.0626 | 5.4688 | 235.2298 | 0.82423 | 235.1873 | 19.8839 | 235.6607 | 0.815 | 235.6977 | 13.9236
235.3113 | -1.5625 | 235.3511 | 5.4688 | 235.5137 | 0.82423 | 235.4767 | 19.8839 | 235.9326 | 0.815 | 235.9686 | 13.9236
235.5876 | -1.5625 | 235.6235 | 5.4688 | 235.7838 | 0.8282 | 235.7465 | 19.8839 | 236.2056 | 0.81 | 236.2427 | 13.9236
235.8577 | -1.5625 | 235.8947 | 5.4688 | 236.0555 | 0.83878 | 236.0185 | 19.8839 | 236.4845 | 0.81 | 236.5217 | 13.9236
236.1324 | -1.5625 | 236.1686 | 5.4688 | 236.3355 | 1.4606 | 236.2958 | 19.8839 | 236.7586 | 0.84 | 236.7972 | 13.9236
236.4107 | -0.78125 | 236.4476 | 1.5625 | 236.6113 | 2.2491 | 236.5747 | 20.5053 | 237.0743 | 0.775 | 237.1107 | 13.9236
236.6846 | -4.6875 | 236.7217 | 1.5625 | 236.9235 | 2.4727 | 236.8856 | 20.5053 | 237.3443 | 0.655 | 237.3824 | 13.9236
237.0016 | 0.78125 | 237.0382 | 1.5625 | 237.1928 | 2.7201 | 237.1568 | 21.1266 | 237.6185 | 0.115 | 237.6555 | 13.9236
237.2667 | 3.125 | 237.3041 | 0 | 237.4716 | 2.8193 | 237.4352 | 21.748 | 237.8896 | 0.085 | 237.9262 | 13.9236
237.5453 | 5.4688 | 237.5816 | 0 | 237.7416 | 2.6142 | 237.7046 | 22.3694 | 238.1595 | 0.115 | 238.1965 | 13.9236
237.8163 | 9.375 | 237.8525 | 0 | 238.0115 | 2.5335 | 237.9756 | 22.3694 | 238.4311 | 0.165 | 238.4667 | 13.9236
238.0857 | 10.9375 | 238.1225 | 1.5625 | 238.2825 | 2.1935 | 238.2457 | 22.9907 | 238.7007 | 0.18 | 238.7375 | 13.9236
238.3565 | 8.5938 | 238.3926 | 1.5625 | 238.5525 | 1.9078 | 238.5155 | 23.6121 | 238.9785 | 0.185 | 239.0157 | 13.9236
238.6265 | 7.0312 | 238.6636 | 1.5625 | 238.8318 | 1.5135 | 238.7927 | 23.6121 | 239.2576 | 0.185 | 239.2943 | 13.9236
238.9056 | 8.5938 | 238.9415 | 1.5625 | 239.1096 | 1.1126 | 239.0728 | 24.2335 | 239.5275 | 0.185 | 239.5645 | 13.9236
239.1836 | 6.25 | 239.2206 | 3.9062 | 239.3803 | 1.0782 | 239.3436 | 24.2335 | 239.7978 | 0.185 | 239.8346 | 13.9236
239.4536 | 7.8125 | 239.4905 | 5.4688 | 239.6506 | 1.1126 | 239.6136 | 24.2335 | 240.0686 | 0.19 | 240.1061 | 13.9236
239.7247 | 7.8125 | 239.7613 | 5.4688 | 239.9206 | 0.92742 | 239.8836 | 24.2335 | 240.3432 | 0.19 | 240.3796 | 13.9236
239.9946 | 7.0312 | 240.0316 | 5.4688 | 240.1915 | 0.8917 | 240.1554 | 24.2335 | 240.6174 | 0.19 | 240.6536 | 13.9236
240.2686 | 6.25 | 240.3062 | 5.4688 | 240.4702 | 0.79512 | 240.4328 | 24.8548 | 240.8876 | 0.19 | 240.9246 | 13.9236
240.5436 | 6.25 | 240.5806 | 5.4688 | 240.7411 | 0.69854 | 240.7041 | 24.8548 | 241.1576 | 0.19 | 241.1946 | 13.9236
240.8137 | 5.4688 | 240.8507 | 5.4688 | 241.0105 | 0.72236 | 240.9738 | 24.8548 | 241.4292 | 0.195 | 241.4646 | 13.9236
241.0846 | 4.6875 | 241.1208 | 5.4688 | 241.2805 | 0.7131 | 241.2443 | 24.8548 | 241.6992 | 0.215 | 241.7396 | 13.9236
241.3547 | 0 | 241.3915 | 5.4688 | 241.5513 | 0.70384 | 241.5135 | 24.8548 | 241.9685 | 0.22 | 242.0057 | 13.9236
241.6246 | 0 | 241.6618 | 5.4688 | 241.8222 | 0.69854 | 241.7845 | 24.8548 | 242.2395 | 0.125 | 242.2764 | 13.9236
241.8957 | 0 | 241.9316 | 5.4688 | 242.0916 | 0.70384 | 242.0565 | 24.2335 | 242.5473 | 0.02 | 242.5837 | 13.9236
242.1657 | 0 | 242.2029 | 5.4688 | 242.3988 | 0.69854 | 242.363 | 24.2335 | 242.824 | 0.005 | 242.8616 | 13.9236
242.4728 | 0 | 242.5096 | 5.4688 | 242.6697 | 0.69458 | 242.6326 | 23.6121 | 243.0996 | 0.035 | 243.1366 | 13.9236
242.7426 | 0 | 242.7797 | 5.4688 | 242.9517 | 0.68531 | 242.9146 | 22.9907 | 243.3696 | 0.07 | 243.4107 | 13.9236
243.0256 | 0 | 243.0625 | 5.4688 | 243.2226 | 0.68928 | 243.1862 | 22.9907 | 243.6489 | 0.09 | 243.6848 | 13.9236
243.2956 | 2.3438 | 243.3333 | 5.4688 | 243.5008 | 0.68928 | 243.4638 | 22.3694 | 243.9186 | 0.1 | 243.9576 | 13.9236
243.5746 | 2.3438 | 243.6117 | 5.4688 | 243.7715 | 0.68928 | 243.7361 | 22.9907 | 244.1892 | 0.105 | 244.2257 | 13.9236
243.8447 | 1.5625 | 243.8816 | 5.4688 | 244.0417 | 0.77263 | 244.0046 | 22.9907 | 244.4602 | 0.11 | 244.4966 | 13.9236
244.1154 | 0 | 244.1526 | 5.4688 | 244.3122 | 0.84275 | 244.2748 | 22.9907 | 244.7256 | 0.12 | 244.7629 | 13.9236
244.3857 | 0 | 244.4227 | 5.4688 | 244.5786 | 0.84804 | 244.5419 | 22.9907 | 244.9958 | 0.125 | 245.0326 | 13.9236
244.6519 | -0.78125 | 244.6886 | 5.4688 | 244.8485 | 0.84804 | 244.8117 | 22.9907 | 245.2668 | 0.13 | 245.3033 | 13.9236
244.9226 | 0 | 244.9585 | 5.4688 | 245.1188 | 0.84275 | 245.0816 | 23.6121 | 245.5446 | 0.135 | 245.5816 | 13.9236
245.1927 | -1.5625 | 245.2297 | 5.4688 | 245.3893 | 0.83878 | 245.3526 | 23.6121 | 245.8156 | 0.14 | 245.8518 | 13.9236
245.4625 | -1.5625 | 245.5073 | 5.4688 | 245.6678 | 0.83878 | 245.6306 | 23.6121 | 246.0856 | 0.14 | 246.1226 | 13.9236
245.7432 | -1.5625 | 245.7786 | 5.4688 | 245.9377 | 0.83878 | 245.9008 | 23.6121 | 246.3559 | 0.145 | 246.3929 | 13.9236
246.0116 | -1.5625 | 246.0488 | 5.4688 | 246.2092 | 0.84804 | 246.1719 | 23.6121 | 246.6257 | 0.15 | 246.6627 | 13.9236
246.2816 | -1.5625 | 246.3187 | 5.4688 | 246.4787 | 0.83878 | 246.4417 | 23.6121 | 246.8969 | 0.15 | 246.9337 | 13.9236
246.5528 | -1.5625 | 246.5896 | 5.4688 | 246.7487 | 0.83878 | 246.7118 | 23.6121 | 247.1707 | 0.155 | 247.2078 | 13.9236
246.8247 | -1.5625 | 246.8599 | 5.4688 | 247.0199 | 0.84275 | 246.9827 | 22.9907 | 247.4367 | 0.155 | 247.4737 | 13.9236
247.0977 | -1.5625 | 247.1337 | 5.4688 | 247.2897 | 0.83878 | 247.2527 | 22.9907 | 247.7078 | 0.16 | 247.7462 | 13.9236
247.3637 | -1.5625 | 247.4023 | 5.4688 | 247.5598 | 0.83878 | 247.5237 | 22.9907 | 248.0273 | 0.165 | 248.0637 | 13.9236
247.6348 | -1.5625 | 247.6708 | 5.4688 | 247.8799 | 0.84804 | 247.8434 | 22.9907 | 248.2977 | 0.175 | 248.3337 | 13.9236
247.9529 | -1.5625 | 247.9897 | 5.4688 | 248.1497 | 0.84804 | 248.1129 | 22.9907 | 248.5677 | 0.19 | 248.6047 | 13.9236
248.2237 | -1.5625 | 248.2609 | 5.4688 | 248.4204 | 0.83878 | 248.3827 | 22.9907 | 248.8417 | 0.23 | 248.8788 | 14.0687
248.4939 | -2.3438 | 248.5307 | 5.4688 | 248.692 | 0.83878 | 248.6538 | 22.9907 | 249.1168 | 0.42 | 249.1558 | 13.9236
248.7689 | -2.3438 | 248.8047 | 5.4688 | 248.9688 | 0.84275 | 248.933 | 22.3694 | 249.3868 | 0.595 | 249.4239 | 13.9236
249.0427 | -0.78125 | 249.0797 | 5.4688 | 249.2397 | 0.83878 | 249.2027 | 22.3694 | 249.6577 | 0.71 | 249.6939 | 13.9236
249.3139 | -1.5625 | 249.3497 | 5.4688 | 249.5097 | 0.84275 | 249.4734 | 22.3694 | 249.9278 | 0.755 | 249.9654 | 14.0687
249.5838 | -3.125 | 249.6207 | 5.4688 | 249.7798 | 0.84804 | 249.7436 | 22.3694 | 250.1939 | 0.78 | 250.2308 | 13.9236
249.8539 | -3.125 | 249.8907 | 5.4688 | 250.047 | 0.84804 | 250.0097 | 21.748 | 250.4685 | 0.795 | 250.5048 | 14.0687
250.1197 | -3.125 | 250.1567 | 5.4688 | 250.3168 | 0.84275 | 250.2798 | 21.748 | 250.7348 | 0.8 | 250.7717 | 13.9236
250.3948 | -3.9062 | 250.4318 | 5.4688 | 250.5868 | 0.83878 | 250.5505 | 21.748 | 251.01 | 0.8 | 251.0499 | 13.9236
250.6622 | -3.9062 | 250.6977 | 5.4688 | 250.8618 | 0.83878 | 250.8267 | 21.748 | 251.2878 | 0.8 | 251.3248 | 13.9236
250.9357 | -3.125 | 250.972 | 5.4688 | 251.1398 | 0.83878 | 251.1028 | 21.748 | 251.5538 | 0.8 | 251.5908 | 14.0687
251.214 | -2.3438 | 251.251 | 5.4688 | 251.4065 | 0.84275 | 251.37 | 21.1266 | 251.8244 | 0.8 | 251.8608 | 13.9236
251.4798 | -3.125 | 251.517 | 5.4688 | 251.6774 | 0.69458 | 251.6399 | 21.1266 | 252.0954 | 0.8 | 252.1315 | 13.9236
251.7508 | -3.125 | 251.7868 | 5.4688 | 251.9468 | 0.68928 | 251.9105 | 21.1266 | 252.365 | 0.795 | 252.4019 | 14.0687
252.0209 | -4.6875 | 252.0578 | 5.4688 | 252.2169 | 0.69458 | 252.1808 | 21.1266 | 252.6348 | 0.795 | 252.6742 | 14.0687
252.2908 | -4.6875 | 252.328 | 5.4688 | 252.4879 | 0.69458 | 252.4514 | 19.8839 | 252.906 | 0.79 | 252.9419 | 13.9236
252.561 | -3.125 | 252.5985 | 5.4688 | 252.7578 | 0.68928 | 252.7208 | 19.2625 | 253.1759 | 0.79 | 253.2128 | 13.9236
252.8319 | -2.3438 | 252.8689 | 5.4688 | 253.0286 | 0.68928 | 252.992 | 18.6411 | 253.4849 | 0.79 | 253.5238 | 13.9236
253.1018 | -0.78125 | 253.1389 | 5.4688 | 253.3358 | 0.68928 | 253.2988 | 18.6411 | 253.7619 | 0.785 | 253.8018 | 14.0687
253.4095 | -0.78125 | 253.4458 | 5.4688 | 253.6058 | 0.68928 | 253.5689 | 18.0198 | 254.0359 | 0.785 | 254.0728 | 13.9236
253.6876 | -1.5625 | 253.7249 | 5.4688 | 253.8888 | 0.68928 | 253.8518 | 17.3984 | 254.3066 | 0.785 | 254.3429 | 13.9236
253.9625 | -1.5625 | 253.999 | 5.4688 | 254.159 | 0.68928 | 254.1219 | 16.1557 | 254.585 | 0.78 | 254.6226 | 14.0687
254.2328 | -2.3438 | 254.2695 | 5.4688 | 254.4385 | 0.68928 | 254.4009 | 14.9129 | 254.8549 | 0.785 | 254.8919 | 14.0687
254.5108 | -3.125 | 254.5478 | 5.4688 | 254.7078 | 0.68928 | 254.671 | 13.6702 | 255.1258 | 0.785 | 255.1625 | 13.9236
254.7818 | -3.125 | 254.8196 | 5.4688 | 254.9779 | 0.72633 | 254.9409 | 13.0488 | 255.3959 | 0.79 | 255.4334 | 13.9236
255.0519 | -3.125 | 255.089 | 5.4688 | 255.2498 | 0.76337 | 255.2118 | 11.8061 | 255.6658 | 0.795 | 255.7028 | 14.0687
255.3219 | -3.125 | 255.3588 | 5.4688 | 255.5188 | 0.76337 | 255.4818 | 11.1847 | 255.9331 | 0.8 | 255.9689 | 13.9236
255.593 | -3.125 | 255.6298 | 5.4688 | 255.7849 | 0.78189 | 255.7478 | 9.9419 | 256.2068 | 0.815 | 256.2444 | 13.9236
255.859 | -3.125 | 255.8959 | 5.4688 | 256.0589 | 0.89699 | 256.0228 | 9.3206 | 256.4728 | 0.825 | 256.5101 | 14.0687
256.1335 | -2.3438 | 256.1698 | 5.4688 | 256.3278 | 0.93668 | 256.2888 | 8.0778 | 256.7439 | 0.825 | 256.7808 | 13.9236
256.3998 | -0.78125 | 256.4368 | 5.4688 | 256.5958 | 0.93668 | 256.559 | 6.8351 | 257.0138 | 0.825 | 257.0507 | 13.9236
256.6698 | -2.3438 | 256.707 | 5.4688 | 256.867 | 0.92213 | 256.8301 | 6.2137 | 257.2843 | 0.825 | 257.3208 | 14.0687
256.9398 | -1.5625 | 256.9768 | 5.4688 | 257.1368 | 0.90758 | 257.101 | 4.971 | 257.5548 | 0.825 | 257.5918 | 14.0687
257.2109 | -1.5625 | 257.2468 | 5.4688 | 257.4068 | 0.87715 | 257.3704 | 4.3496 | 257.8249 | 0.83 | 257.8619 | 14.0687
257.4808 | 0 | 257.5179 | 5.4688 | 257.6781 | 0.8573 | 257.6408 | 3.1069 | 258.0947 | 0.83 | 258.1319 | 13.9236
257.7508 | 0.78125 | 257.7881 | 5.4688 | 257.9478 | 0.87715 | 257.9109 | 3.1069 | 258.3675 | 0.83 | 258.4025 | 13.9236
258.0219 | 1.5625 | 258.0579 | 5.4688 | 258.2178 | 0.89699 | 258.1809 | 3.1069 | 258.632 | 0.83 | 258.6688 | 14.0687
258.292 | 2.3438 | 258.3288 | 5.4688 | 258.484 | 0.90758 | 258.4479 | 2.4855 | 258.9521 | 0.825 | 258.9878 | 13.9236
258.5578 | 2.3438 | 258.5948 | 5.4688 | 258.7969 | 0.92213 | 258.759 | 1.8641 | 259.2218 | 0.82 | 259.2578 | 13.9236
258.8779 | 2.3438 | 258.9148 | 5.4688 | 259.0738 | 0.91684 | 259.0368 | 1.8641 | 259.4918 | 0.82 | 259.529 | 13.9236
259.1479 | 2.3438 | 259.1848 | 5.4688 | 259.3448 | 0.88641 | 259.308 | 1.2427 | 259.7618 | 0.825 | 259.8001 | 14.0687
259.4178 | 1.5625 | 259.4555 | 5.4688 | 259.6148 | 0.87715 | 259.5784 | 0 | 260.0334 | 0.83 | 260.0697 | 13.9236
259.6888 | 1.5625 | 259.7258 | 5.4688 | 259.8849 | 0.86789 | 259.8489 | 0 | 260.3029 | 0.835 | 260.3398 | 13.9236
259.9588 | 0.78125 | 259.9958 | 5.4688 | 260.1559 | 0.8573 | 260.1191 | 0 | 260.5728 | 0.835 | 260.6105 | 14.0687
260.2288 | 0.78125 | 260.2658 | 5.4688 | 260.4258 | 0.86789 | 260.3903 | 0 | 260.8439 | 0.835 | 260.881 | 13.9236
260.4997 | 1.5625 | 260.5374 | 5.4688 | 260.6959 | 0.86789 | 260.6589 | 0 | 261.1139 | 0.83 | 261.1508 | 13.9236
260.7698 | 1.5625 | 260.8068 | 5.4688 | 260.9668 | 0.86789 | 260.9305 | 0 | 261.3839 | 0.83 | 261.421 | 14.0687
261.0398 | 2.3438 | 261.0768 | 5.4688 | 261.2368 | 0.88641 | 261.2 | 0 | 261.6548 | 0.83 | 261.6918 | 14.0687
261.3108 | 2.3438 | 261.348 | 5.4688 | 261.5068 | 0.90758 | 261.4706 | 0 | 261.9208 | 0.83 | 261.958 | 13.9236
261.5808 | 2.3438 | 261.6187 | 5.4688 | 261.7736 | 0.91684 | 261.7368 | 0 | 262.1907 | 0.83 | 262.2278 | 13.9236
261.8468 | 2.3438 | 261.8838 | 5.4688 | 262.0442 | 0.91684 | 262.007 | 0 | 262.4614 | 0.83 | 262.4988 | 14.0687
262.1178 | 1.5625 | 262.1546 | 5.4688 | 262.3139 | 0.92213 | 262.2769 | 0 | 262.7317 | 0.835 | 262.7687 | 13.9236
262.3885 | 0.78125 | 262.4247 | 5.4688 | 262.5847 | 0.91684 | 262.5479 | 0 | 263.0107 | 0.835 | 263.0474 | 13.9236
262.6577 | 0.78125 | 262.6947 | 5.4688 | 262.8592 | 0.90758 | 262.8177 | 0 | 263.2818 | 0.835 | 263.3179 | 13.9236
262.9365 | 0 | 262.9737 | 5.4688 | 263.1348 | 0.91155 | 263.0974 | 0 | 263.5513 | 0.835 | 263.5877 | 14.0687
263.2083 | 0 | 263.2448 | 5.4688 | 263.4038 | 0.91684 | 263.3669 | 0 | 263.8224 | 0.835 | 263.8586 | 13.9236
263.4777 | 0 | 263.5145 | 5.4688 | 263.6738 | 0.91684 | 263.6367 | 0 | 264.0924 | 0.835 | 264.129 | 14.0687
263.748 | 0 | 263.7864 | 5.4688 | 263.9446 | 0.91684 | 263.9069 | 0
264.0186 | 0 | 264.0549 | 5.4688 |  |  | 264.3197 | 0

## MAF v Spd
Mass air flow rate | Vehicle speed
1.2595 | 6.8351
1.5069 | 6.8351
1.8919 | 7.4565
2.0559 | 8.0778
2.2213 | 8.6992
2.2861 | 9.3206
2.3721 | 10.5633
2.4118 | 11.1847
2.4317 | 11.1847
2.4224 | 11.8061
2.1843 | 12.4274
1.5267 | 13.0488
1.0954 | 13.6702
0.8917 | 13.6702
0.81894 | 13.6702
0.77263 | 13.6702
0.75411 | 13.6702
0.74485 | 13.6702
2.0784 | 13.6702
3.4266 | 13.6702
3.8049 | 14.9129
3.8182 | 15.5343
4.0219 | 16.777
4.1529 | 18.0198
4.2548 | 18.6411
3.4133 | 19.2625
4.7628 | 20.5053
4.5802 | 21.1266
4.5802 | 22.3694
4.3156 | 22.9907
4.0656 | 23.6121
4.182 | 24.2335
4.2693 | 24.2335
4.1674 | 24.8548
3.6144 | 25.4762
3.1051 | 26.0976
2.7651 | 26.719
2.2028 | 27.3403
1.9898 | 27.3403
1.4474 | 27.3403
0.98431 | 27.9617
0.84804 | 27.3403
0.78189 | 27.3403
0.77263 | 27.3403
0.76337 | 27.3403
0.75411 | 26.719
0.75411 | 26.719
0.73559 | 26.0976
0.72633 | 24.8548
0.73559 | 23.6121
0.73559 | 22.3694
0.73559 | 20.5053
0.72633 | 18.6411
0.73559 | 16.1557
0.73559 | 14.2915
0.80968 | 12.4274
0.83878 | 9.9419
0.84804 | 7.4565
0.85333 | 6.2137
0.8573 | 4.3496
0.84804 | 3.1069
0.84804 | 2.4855
0.84804 | 2.4855
0.85333 | 1.8641
0.84804 | 1.2427
0.83878 | 0.62137
0.84275 | 0
0.84275 | 0
0.8282 | 0
0.81894 | 0
0.81894 | 0
0.81894 | 0
0.81894 | 0
0.80968 | 0
0.81894 | 0
0.81894 | 0
0.81894 | 0
0.81894 | 0
0.80968 | 0
0.81364 | 0
0.80968 | 0
0.80968 | 0
0.80968 | 0
0.80968 | 0
0.80438 | 0
0.80438 | 0
0.79909 | 1.2427
0.79909 | 0.62137
0.79512 | 0
0.79512 | 0
0.79909 | 0
0.79909 | 0
0.79909 | 0.62137
0.80968 | 1.2427
0.79909 | 1.2427
0.79909 | 1.8641
0.80968 | 1.8641
0.80968 | 2.4855
1.6207 | 2.4855
2.5031 | 3.1069
3.4808 | 4.3496
3.6422 | 5.5923
3.9915 | 7.4565
4.2111 | 8.6992
4.5961 | 9.9419
4.903 | 11.1847
5.2523 | 13.0488
5.6783 | 14.2915
6.0395 | 15.5343
6.6216 | 16.777
6.9696 | 18.0198
7.1244 | 19.8839
7.2633 | 21.1266
7.43 | 21.748
7.5477 | 22.9907
7.4062 | 23.6121
5.9985 | 24.8548
6.6216 | 26.0976
6.8174 | 26.719
6.9484 | 27.9617
6.9921 | 28.5831
6.4271 | 29.8258
6.3835 | 31.0686
6.144 | 31.6899
6.144 | 32.3113
5.9191 | 32.9327
5.8781 | 33.554
5.7987 | 34.1754
5.0856 | 34.7968
3.8049 | 35.4182
3.2771 | 36.0395
2.8312 | 36.0395
2.8312 | 36.6609
1.7345 | 36.6609
1.7133 | 36.6609
1.9078 | 37.2823
1.8509 | 37.2823
1.7715 | 37.2823
1.884 | 37.9036
1.8919 | 37.9036
1.786 | 37.9036
1.8257 | 38.525
1.7345 | 38.525
1.7345 | 39.1464
1.8747 | 39.1464
2.175 | 39.1464
2.4621 | 39.7678
2.5838 | 40.3891
2.6142 | 40.3891
2.5732 | 41.0105
2.523 | 41.6319
2.523 | 41.6319
2.5838 | 42.2532
1.9898 | 42.2532
2.0057 | 42.2532
1.2661 | 42.2532
0.97902 | 42.2532
0.87186 | 42.2532
0.80968 | 42.2532
0.76337 | 42.2532
0.76734 | 42.2532
0.76337 | 41.6319
0.7766 | 41.6319
0.78983 | 41.6319
0.81894 | 41.0105
0.8573 | 41.0105
0.87715 | 41.0105
0.88244 | 41.0105
0.88244 | 41.0105
0.88641 | 40.3891
0.92213 | 40.3891
0.92213 | 40.3891
0.91684 | 40.3891
0.91155 | 40.3891
0.91155 | 39.7678
0.90229 | 39.7678
0.90229 | 39.7678
0.89699 | 39.7678
0.8917 | 39.7678
0.88641 | 39.7678
0.88641 | 39.1464
0.8917 | 39.7678
0.88641 | 39.1464
0.88641 | 39.1464
0.87186 | 39.1464
0.88244 | 39.1464
0.86789 | 39.1464
0.8573 | 39.1464
0.85333 | 39.1464
0.85333 | 39.1464
0.8282 | 39.1464
0.81894 | 39.1464
0.81894 | 39.7678
0.74485 | 39.7678
0.72236 | 39.7678
0.69854 | 39.7678
0.68928 | 40.3891
0.69458 | 40.3891
0.68928 | 40.3891
0.68134 | 40.3891
0.68134 | 40.3891
0.68134 | 40.3891
0.68134 | 40.3891
0.68531 | 40.3891
0.68134 | 41.0105
0.68134 | 40.3891
0.68928 | 41.0105
0.68531 | 41.0105
0.68531 | 40.3891
0.68531 | 40.3891
0.68531 | 40.3891
0.68134 | 41.0105
0.67605 | 40.3891
0.68134 | 40.3891
0.68531 | 40.3891
0.68531 | 40.3891
0.67605 | 40.3891
0.68134 | 40.3891
0.68531 | 39.7678
0.68134 | 39.7678
0.68531 | 39.7678
0.68531 | 39.1464
0.68134 | 39.1464
0.68531 | 38.525
0.68531 | 37.9036
0.68531 | 37.2823
0.68134 | 36.6609
0.68134 | 36.0395
0.68531 | 35.4182
0.68134 | 35.4182
0.68531 | 34.7968
0.68134 | 34.1754
0.68134 | 34.1754
0.68134 | 33.554
0.77263 | 33.554
3.9187 | 33.554
3.9915 | 33.554
4.006 | 33.554
4.1529 | 34.1754
4.2111 | 34.1754
4.2111 | 34.7968
4.2548 | 34.7968
4.0219 | 34.7968
2.9635 | 35.4182
2.8868 | 35.4182
2.8749 | 35.4182
2.8312 | 35.4182
2.8418 | 35.4182
2.8537 | 35.4182
2.8643 | 35.4182
2.8418 | 35.4182
2.8087 | 34.7968
2.8087 | 34.7968
2.7532 | 34.7968
2.7651 | 34.7968
2.7201 | 34.1754
2.7307 | 34.1754
2.7095 | 34.1754
2.646 | 34.1754
2.3814 | 34.1754
2.048 | 33.554
1.155 | 33.554
0.91684 | 32.9327
0.81364 | 32.9327
0.76337 | 32.3113
0.73559 | 31.6899
0.72633 | 31.6899
2.2398 | 31.0686
2.3523 | 31.0686
2.1658 | 31.0686
2.0295 | 31.0686
2.0652 | 31.0686
1.6551 | 31.6899
1.0835 | 31.6899
0.86789 | 31.6899
0.77263 | 31.6899
0.75411 | 31.6899
0.72633 | 31.6899
0.7131 | 31.6899
0.71707 | 31.6899
0.69854 | 31.0686
0.70384 | 31.6899
0.69854 | 31.6899
0.69458 | 31.6899
0.69854 | 31.0686
0.69854 | 31.0686
0.70384 | 31.0686
0.71707 | 31.0686
0.71707 | 31.0686
0.74882 | 31.0686
0.77263 | 31.0686
0.77263 | 30.4472
0.77263 | 30.4472
0.76337 | 30.4472
0.76337 | 30.4472
1.9157 | 30.4472
1.9329 | 30.4472
1.9329 | 30.4472
1.9488 | 30.4472
1.9647 | 30.4472
1.9329 | 31.0686
1.4606 | 31.0686
0.9896 | 31.0686
0.82423 | 31.0686
0.76337 | 31.0686
0.72633 | 30.4472
0.71707 | 30.4472
0.70781 | 30.4472
0.69854 | 30.4472
0.70384 | 29.8258
0.69854 | 29.8258
0.68928 | 29.8258
0.68928 | 29.8258
0.68928 | 29.8258
0.68928 | 29.8258
0.68928 | 29.8258
0.68928 | 29.2045
0.68531 | 29.2045
1.6471 | 29.2045
3.9227 | 29.2045
4.7522 | 29.2045
5.0711 | 29.8258
5.1055 | 30.4472
5.2192 | 31.0686
5.2166 | 31.0686
5.2153 | 31.6899
5.2933 | 32.3113
5.2589 | 32.3113
5.2536 | 32.9327
5.0499 | 33.554
4.9943 | 33.554
4.8329 | 34.1754
4.817 | 34.1754
4.8329 | 34.7968
4.87 | 34.7968
4.9573 | 35.4182
4.4135 | 36.0395
1.8099 | 36.0395
1.192 | 36.0395
0.93668 | 36.0395
0.82423 | 35.4182
0.76734 | 35.4182
0.74882 | 34.7968
0.71707 | 34.7968
0.71707 | 34.1754
0.70781 | 34.1754
0.70781 | 33.554
0.70781 | 33.554
0.69458 | 32.9327
0.88376 | 32.9327
2.5534 | 32.9327
1.6339 | 32.9327
1.1312 | 32.9327
0.89699 | 32.9327
0.79512 | 32.9327
0.73559 | 32.3113
0.72633 | 32.3113
0.70781 | 32.3113
0.69854 | 32.3113
0.69854 | 31.6899
0.68531 | 31.6899
1.4407 | 31.6899
1.884 | 31.6899
4.219 | 32.3113
4.9295 | 32.3113
5.1782 | 32.9327
5.0314 | 32.9327
4.6292 | 33.554
4.7125 | 34.1754
4.78 | 34.7968
4.9202 | 35.4182
4.9017 | 36.0395
4.9017 | 36.6609
4.9573 | 36.6609
5.2153 | 37.2823
6.2313 | 37.9036
6.3186 | 38.525
7.0463 | 39.1464
7.6192 | 40.3891
2.2861 | 41.0105
1.2225 | 41.0105
0.87715 | 40.3891
0.77263 | 40.3891
4.3566 | 40.3891
5.0684 | 40.3891
5.718 | 40.3891
5.9786 | 40.3891
5.3264 | 40.3891
4.051 | 40.3891
3.289 | 39.7678
2.6341 | 39.7678
1.6696 | 39.1464
1.3468 | 39.1464
1.1669 | 38.525
0.97902 | 38.525
0.90758 | 37.9036
0.90229 | 37.9036
4.4969 | 37.2823
4.6966 | 37.2823
3.6422 | 37.2823
3.5337 | 37.9036
3.498 | 37.9036
3.4173 | 37.9036
3.5218 | 37.9036
3.4689 | 37.9036
3.4173 | 37.9036
3.4305 | 37.9036
3.5059 | 37.9036
3.3657 | 37.9036
3.4967 | 37.9036
3.4411 | 37.9036
3.4424 | 37.9036
3.4319 | 37.9036
3.494 | 37.9036
3.5351 | 37.9036
3.5364 | 37.2823
3.8976 | 37.2823
4.2217 | 37.2823
6.3861 | 36.6609
6.9087 | 36.6609
6.1467 | 36.6609
6.1056 | 36.6609
6.1493 | 36.6609
6.1295 | 36.6609
3.1792 | 36.6609
1.5969 | 36.0395
1.1854 | 35.4182
1.0425 | 34.7968
0.95785 | 34.1754
1.7146 | 32.9327
5.6373 | 32.9327
6.4708 | 32.9327
6.869 | 33.554
7.6668 | 33.554
8.3495 | 34.1754
7.643 | 34.7968
6.3398 | 35.4182
5.8384 | 36.0395
3.6965 | 36.0395
4.0947 | 36.0395
5.3449 | 36.6609
5.1782 | 37.2823
1.4407 | 36.6609
0.97902 | 37.2823
0.91155 | 37.2823
0.88641 | 36.6609
0.8917 | 36.6609
0.87715 | 36.6609
0.87186 | 36.6609
0.88244 | 36.6609
0.86789 | 36.0395
0.87186 | 36.0395
0.70384 | 36.0395
0.70384 | 36.0395
0.70781 | 35.4182
0.70781 | 34.7968
0.7131 | 34.1754
0.7131 | 32.9327
0.70781 | 32.3113
0.69458 | 31.0686
0.69458 | 29.2045
0.69854 | 27.9617
0.69854 | 26.0976
0.69854 | 25.4762
0.69854 | 24.8548
0.69458 | 23.6121
0.69854 | 22.9907
0.69458 | 22.9907
0.71707 | 22.9907
0.83878 | 22.9907
0.83878 | 22.9907
0.83349 | 22.3694
0.83878 | 22.3694
0.83878 | 22.3694
0.83878 | 21.748
0.83349 | 21.748
0.8282 | 21.748
0.8282 | 21.1266
0.8282 | 21.1266
0.82423 | 21.1266
0.8282 | 21.1266
0.83349 | 21.1266
0.82423 | 21.1266
0.8282 | 20.5053
0.82423 | 20.5053
0.8282 | 20.5053
0.83878 | 20.5053
0.84804 | 19.8839
0.85333 | 19.8839
0.84275 | 19.8839
0.84804 | 19.8839
0.83878 | 19.8839
0.84275 | 19.8839
0.83878 | 19.8839
0.83878 | 19.8839
0.82423 | 19.8839
0.82423 | 19.8839
0.82423 | 19.8839
0.8282 | 19.8839
0.83878 | 19.8839
1.4606 | 19.8839
2.2491 | 20.5053
2.4727 | 20.5053
2.7201 | 21.1266
2.8193 | 21.748
2.6142 | 22.3694
2.5335 | 22.3694
2.1935 | 22.9907
1.9078 | 23.6121
1.5135 | 23.6121
1.1126 | 24.2335
1.0782 | 24.2335
1.1126 | 24.2335
0.92742 | 24.2335
0.8917 | 24.2335
0.79512 | 24.8548
0.69854 | 24.8548
0.72236 | 24.8548
0.7131 | 24.8548
0.70384 | 24.8548
0.69854 | 24.8548
0.70384 | 24.2335
0.69854 | 24.2335
0.69458 | 23.6121
0.68531 | 22.9907
0.68928 | 22.9907
0.68928 | 22.3694
0.68928 | 22.9907
0.77263 | 22.9907
0.84275 | 22.9907
0.84804 | 22.9907
0.84804 | 22.9907
0.84275 | 23.6121
0.83878 | 23.6121
0.83878 | 23.6121
0.83878 | 23.6121
0.84804 | 23.6121
0.83878 | 23.6121
0.83878 | 23.6121
0.84275 | 22.9907
0.83878 | 22.9907
0.83878 | 22.9907
0.84804 | 22.9907
0.84804 | 22.9907
0.83878 | 22.9907
0.83878 | 22.9907
0.84275 | 22.3694
0.83878 | 22.3694
0.84275 | 22.3694
0.84804 | 22.3694
0.84804 | 21.748
0.84275 | 21.748
0.83878 | 21.748
0.83878 | 21.748
0.83878 | 21.748
0.84275 | 21.1266
0.69458 | 21.1266
0.68928 | 21.1266
0.69458 | 21.1266
0.69458 | 19.8839
0.68928 | 19.2625
0.68928 | 18.6411
0.68928 | 18.6411
0.68928 | 18.0198
0.68928 | 17.3984
0.68928 | 16.1557
0.68928 | 14.9129
0.68928 | 13.6702
0.72633 | 13.0488
0.76337 | 11.8061
0.76337 | 11.1847
0.78189 | 9.9419
0.89699 | 9.3206
0.93668 | 8.0778
0.93668 | 6.8351
0.92213 | 6.2137
0.90758 | 4.971
0.87715 | 4.3496
0.8573 | 3.1069
0.87715 | 3.1069
0.89699 | 3.1069
0.90758 | 2.4855
0.92213 | 1.8641
0.91684 | 1.8641
0.88641 | 1.2427
0.87715 | 0
0.86789 | 0
0.8573 | 0
0.86789 | 0
0.86789 | 0
0.86789 | 0
0.88641 | 0
0.90758 | 0
0.91684 | 0
0.91684 | 0
0.92213 | 0
0.91684 | 0
0.90758 | 0
0.91155 | 0
0.91684 | 0
0.91684 | 0
0.91684 | 0
0